## DOUGLAS_202049
Reference | Details | Sample Code | Sample Description | Sample No. | Replicate | Depth | Sample Date | Sample Type | Matrix Type | Trace Analysis | Sample mass tested | Asbestos ID in soil | Date extracted | Date analysed | TRH C6 - C9 | TRH C6 - C10 | vTPH C6 - C10 less BTEX (F1) | Benzene | Toluene | Ethylbenzene | m+p-xylene | o-Xylene | naphthalene | Total +ve Xylenes | Surrogate aaa-Trifluorotoluene | Date extracted | Date analysed | TRH C10 - C14 | TRH C15 - C28 | TRH C29 - C36 | TRH >C10-C16 | TRH >C10 - C16 less Naphthalene (F2) | TRH >C16-C34 | TRH >C34-C40 | Total +ve TRH (>C10-C40) | Surrogate o-Terphenyl | Date extracted | Date analysed | Naphthalene | Acenaphthylene | Acenaphthene | Fluorene | Phenanthrene | Anthracene | Fluoranthene | Pyrene | Benzo(a)anthracene | Chrysene | Benzo(b,j+k)fluoranthene | Benzo(a)pyrene | Indeno(1,2,3-c,d)pyrene | Dibenzo(a,h)anthracene | Benzo(g,h,i)perylene | Total +ve PAH's | Benzo(a)pyrene TEQ calc (zero) | Benzo(a)pyrene TEQ calc(half) | Benzo(a)pyrene TEQ calc(PQL) | Surrogate p-Terphenyl-d14 | Date prepared | Date analysed | Arsenic | Cadmium | Chromium | Copper | Lead | Mercury | Nickel | Zinc | Date prepared | Date analysed | Moisture | Date analysed | Sample Description | Date extracted | Date analysed | HCB | alpha-BHC | gamma-BHC | beta-BHC | Heptachlor | delta-BHC | Aldrin | Heptachlor Epoxide | gamma-Chlordane | alpha-chlordane | Endosulfan I | pp-DDE | Dieldrin | Endrin | pp-DDD | Endosulfan II | pp-DDT | Endrin Aldehyde | Endosulfan Sulphate | Methoxychlor | Total +ve DDT+DDD+DDE | Surrogate TCMX | Date extracted | Date analysed | Azinphos-methyl (Guthion) | Bromophos-ethyl | Chlorpyriphos | Chlorpyriphos-methyl | Diazinon | Dichlorvos | Dimethoate | Ethion | Fenitrothion | Malathion | Parathion | Ronnel | Surrogate TCMX | Date extracted | Date analysed | Aroclor 1016 | Aroclor 1221 | Aroclor 1232 | Aroclor 1242 | Aroclor 1248 | Aroclor 1254 | Aroclor 1260 | Total +ve PCBs (1016-1260) | Surrogate TCLMX | Date prepared | Date analysed | Total Phenolics (as Phenol) | Date prepared | Date analysed | pH 1:5 soil:water | Exchangeable Ca | Exchangeable K | Exchangeable Mg | Exchangeable Na | Cation Exchange Capacity
ChemCode | [9 empty] | TA_AS | Sample_mass | Asb_ID_greater_AS | N/A | N/A | C6-C9 | C6-C10 | F1-BTEX | 71-43-2 | 108-88-3 | 100-41-4 | 108-38-3 / 106-42-3 | 95-47-6 | 91-20-3 | 1330-20-7 | 98-08-8 | N/A | N/A | C10-C14 | C15-C28 | C29-C36 | C10-C16 | F2-NAPHTHALENE | C16-C34 | C34-C40 | C10-C40 | 84-15-1 | N/A | N/A | 91-20-3 | 208-96-8 | 83-32-9 | 86-73-7 | 85-01-8 | 120-12-7 | 206-44-0 | 129-00-0 | 56-55-3 | 218-01-9 | 205-99-2 207-08-9 | 50-32-8 | 193-39-5 | 53-70-3 | 191-24-2 | SUM_PAH_DETECT | BaP_TEQ_0xEQL | BaP_TEQ_0.5xEQL | BaP_TEQ_1.0xEQL | 1718-51-0 | N/A | N/A | 7440-38-2 | 7440-43-9 | 7440-47-3 | 7440-50-8 | 7439-92-1 | 7439-97-6 | 7440-02-0 | 7440-66-6 | N/A | N/A | MOISTCONTENT | N/A |  | N/A | N/A | 118-74-1 | 319-84-6 | 58-89-9 | 319-85-7 | 76-44-8 | 319-86-8 | 309-00-2 | 1024-57-3 | 5103-74-2 | 5103-71-9 | 959-98-8 | 72-55-9 | 60-57-1 | 72-20-8 | 72-54-8 | 33213-65-9 | 50-29-3 | 7421-93-4 | 1031-07-8 | 72-43-5 | DDT+DDE+DDD | 877-09-8 | N/A | N/A | 86-50-0 | 4824-78-6 | 2921-88-2 | 5598-13-0 | 333-41-5 | 62-73-7 | 60-51-5 | 563-12-2 | 122-14-5 | 121-75-5 | 56-38-2 | 299-84-3 | 877-09-8 | N/A | N/A | 12674-11-2 | 11104-28-2 | 11141-16-5 | 53469-21-9 | 12672-29-6 | 11097-69-1 | 11096-82-5 |  | 877-09-8 | N/A | N/A | TOTALPHENOLICS | N/A | N/A | pH_1:5_Soil:Water | 7440-70-2_exch | 7440-09-7_exch | 7439-95-4_exch | 7440-23-5_exch | CEC
Units | [9 empty] | - | g | - | - | - | mg/kg | mg/kg | mg/kg | mg/kg | mg/kg | mg/kg | mg/kg | mg/kg | mg/kg | mg/kg | % | - | - | mg/kg | mg/kg | mg/kg | mg/kg | mg/kg | mg/kg | mg/kg | mg/kg | % | - | - | mg/kg | mg/kg | mg/kg | mg/kg | mg/kg | mg/kg | mg/kg | mg/kg | mg/kg | mg/kg | mg/kg | mg/kg | mg/kg | mg/kg | mg/kg | mg/kg | mg/kg | mg/kg | mg/kg | % | - | - | mg/kg | mg/kg | mg/kg | mg/kg | mg/kg | mg/kg | mg/kg | mg/kg | - | - | % | - | - | - | - | mg/kg | mg/kg | mg/kg | mg/kg | mg/kg | mg/kg | mg/kg | mg/kg | mg/kg | mg/kg | mg/kg | mg/kg | mg/kg | mg/kg | mg/kg | mg/kg | mg/kg | mg/kg | mg/kg | mg/kg | mg/kg | % | - | - | mg/kg | mg/kg | mg/kg | mg/kg | mg/kg | mg/kg | mg/kg | mg/kg | mg/kg | mg/kg | mg/kg | mg/kg | % | - | - | mg/kg | mg/kg | mg/kg | mg/kg | mg/kg | mg/kg | mg/kg | mg/kg | % | - | - | mg/kg | - | - | pH Units | meq/100g | meq/100g | meq/100g | meq/100g | meq/100g
PQL | [14 empty] | 25 | 25 | 25 | 0.2 | 0.5 | 1 | 2 | 1 | 1 | 1 |  |  |  | 50 | 100 | 100 | 50 | 50 | 100 | 100 | 50 |  |  |  | 0.1 | 0.1 | 0.1 | 0.1 | 0.1 | 0.1 | 0.1 | 0.1 | 0.1 | 0.1 | 0.2 | 0.05 | 0.1 | 0.1 | 0.1 | 0.05 | 0.5 | 0.5 | 0.5 |  |  |  | 4 | 0.4 | 1 | 1 | 1 | 0.1 | 1 | 1 |  |  | 0.1 |  |  |  |  | 0.1 | 0.1 | 0.1 | 0.1 | 0.1 | 0.1 | 0.1 | 0.1 | 0.1 | 0.1 | 0.1 | 0.1 | 0.1 | 0.1 | 0.1 | 0.1 | 0.1 | 0.1 | 0.1 | 0.1 | 0.1 |  |  |  | 0.1 | 0.1 | 0.1 | 0.1 | 0.1 | 0.1 | 0.1 | 0.1 | 0.1 | 0.1 | 0.1 | 0.1 |  |  |  | 0.1 | 0.1 | 0.1 | 0.1 | 0.1 | 0.1 | 0.1 | 0.1 |  |  |  | 5 |  |  |  | 0.1 | 0.1 | 0.1 | 0.1 | 1
Method
202049 | 86555.01, 106 Georges River Rd, Croydon Park | 202049-1 | BH01 | 1 | 0 | 0.5 |  | Normal | Soil | NAD | Approx. 35g | 1 | 03/10/2018 | 05/10/2018 | <25 | <25 | <25 | <0.2 | <0.5 | <1 | <2 | <1 | <1 | <1 | 94 | 03/10/2018 | 04/10/2018 | <50 | <100 | <100 | <50 | <50 | <100 | <100 | <50 | 98 | 03/10/2018 | 04/10/2018 | <0.1 | <0.1 | <0.1 | <0.1 | 0.2 | <0.1 | 0.6 | 0.5 | 0.3 | 0.2 | 0.5 | 0.3 | 0.1 | <0.1 | 0.2 | 2.9 | <0.5 | <0.5 | <0.5 | 95 | 03/10/2018 | 04/10/2018 | 12 | 0.4 | 26 | 4 | 220 | <0.1 | 2 | 180 | 03/10/2018 | 04/10/2018 | 19 | 08/10/2018 | Brown coarse- grained soil & rocks
202049 | 86555.01, 106 Georges River Rd, Croydon Park | 202049-2 | BH02 | 2 | 0 | 0.1 | 26/09/2018 | Normal | Soil | NAD | Approx. 40g | NAD | 03/10/2018 | 05/10/2018 | <25 | <25 | <25 | <0.2 | <0.5 | <1 | <2 | <1 | <1 | <1 | 106 | 03/10/2018 | 04/10/2018 | <50 | <100 | <100 | <50 | <50 | <100 | <100 | <50 | 99 | 03/10/2018 | 04/10/2018 | 0.1 | 0.2 | <0.1 | <0.1 | 1.3 | 0.4 | 2.8 | 2.7 | 1.5 | 1.3 | 2.6 | 1.6 | 0.7 | 0.2 | 0.8 | 16 | 2.4 | 2.4 | 2.4 | 91 | 03/10/2018 | 04/10/2018 | 79 | <0.4 | 19 | 11 | 110 | <0.1 | 2 | 62 | 03/10/2018 | 04/10/2018 | 11 | 08/10/2018 | Brown coarse- grained soil & rocks | 03/10/2018 | 03/10/2018 | <0.1 | <0.1 | <0.1 | <0.1 | <0.1 | <0.1 | <0.1 | <0.1 | <0.1 | <0.1 | <0.1 | <0.1 | <0.1 | <0.1 | <0.1 | <0.1 | <0.1 | <0.1 | <0.1 | <0.1 | <0.1 | 86 | 03/10/2018 | 03/10/2018 | <0.1 | <0.1 | <0.1 | <0.1 | <0.1 | <0.1 | <0.1 | <0.1 | <0.1 | <0.1 | <0.1 | <0.1 | 86 | 03/10/2018 | 03/10/2018 | <0.1 | <0.1 | <0.1 | <0.1 | <0.1 | <0.1 | <0.1 | <0.1 | 86 | 03/10/2018 | 04/10/2018 | <5
202049 | 86555.01, 106 Georges River Rd, Croydon Park | 202049-3 | BH03 | 3 | 0 | 1.0 | 25/09/2018 | Normal | Soil | NAD | Approx. 35g | NAD | 03/10/2018 | 05/10/2018 | <25 | <25 | <25 | <0.2 | <0.5 | <1 | <2 | <1 | <1 | <1 | 112 | 03/10/2018 | 04/10/2018 | <50 | <100 | <100 | <50 | <50 | <100 | <100 | <50 | 96 | 03/10/2018 | 04/10/2018 | <0.1 | <0.1 | <0.1 | <0.1 | <0.1 | <0.1 | <0.1 | <0.1 | <0.1 | <0.1 | <0.2 | <0.05 | <0.1 | <0.1 | <0.1 | <0.05 | <0.5 | <0.5 | <0.5 | 93 | 05/10/2018 | 05/10/2018 | 6 | <0.4 | 16 | 8 | 19 | <0.1 | 1 | 10 | 03/10/2018 | 04/10/2018 | 19 | 08/10/2018 | Brown coarse- grained soil & rocks | [53 empty] | 04/10/2018 | 04/10/2018 | 5.0 | 1.1 | 0.3 | 2.5 | 0.21 | 4.0
202049 | 86555.01, 106 Georges River Rd, Croydon Park | 202049-4 | BH04 | 4 | 0 | 0.5 | 26/09/2018 | Normal | Soil | NAD | Approx. 30g | NAD | 03/10/2018 | 05/10/2018 | <25 | <25 | <25 | <0.2 | <0.5 | <1 | <2 | <1 | <1 | <1 | 116 | 03/10/2018 | 04/10/2018 | <50 | <100 | <100 | <50 | <50 | <100 | <100 | <50 | 100 | 03/10/2018 | 04/10/2018 | <0.1 | <0.1 | <0.1 | <0.1 | <0.1 | <0.1 | <0.1 | <0.1 | <0.1 | <0.1 | <0.2 | <0.05 | <0.1 | <0.1 | <0.1 | <0.05 | <0.5 | <0.5 | <0.5 | 97 | 05/10/2018 | 05/10/2018 | 8 | <0.4 | 20 | 6 | 22 | <0.1 | 2 | 5 | 03/10/2018 | 04/10/2018 | 20 | 08/10/2018 | Brown coarse- grained soil & rocks | 03/10/2018 | 03/10/2018 | <0.1 | <0.1 | <0.1 | <0.1 | <0.1 | <0.1 | <0.1 | <0.1 | <0.1 | <0.1 | <0.1 | <0.1 | <0.1 | <0.1 | <0.1 | <0.1 | <0.1 | <0.1 | <0.1 | <0.1 | <0.1 | 89 | 03/10/2018 | 03/10/2018 | <0.1 | <0.1 | <0.1 | <0.1 | <0.1 | <0.1 | <0.1 | <0.1 | <0.1 | <0.1 | <0.1 | <0.1 | 89 | 03/10/2018 | 03/10/2018 | <0.1 | <0.1 | <0.1 | <0.1 | <0.1 | <0.1 | <0.1 | <0.1 | 89 | 03/10/2018 | 04/10/2018 | <5 | 04/10/2018 | 04/10/2018 | 4.7 | 1.1 | 0.3 | 3.7 | 0.48 | 5.5
202049 | 86555.01, 106 Georges River Rd, Croydon Park | 202049-5 | BD2260918 | 5 | 0 | - | 26/09/2018 | Normal | Soil |  |  |  | 03/10/2018 | 05/10/2018 | <25 | <25 | <25 | <0.2 | <0.5 | <1 | <2 | <1 | <1 | <1 | 96 | 03/10/2018 | 04/10/2018 | <50 | <100 | <100 | <50 | <50 | <100 | <100 | <50 | 98 | [22 empty] | 03/10/2018 | 04/10/2018 | 7 | <0.4 | 19 | 5 | 23 | <0.1 | 2 | 6 | 03/10/2018 | 04/10/2018 | 23
202049 | 86555.01, 106 Georges River Rd, Croydon Park | 202049-6 | BH06 | 6 | 0 | 0.2 | 24/09/2018 | Normal | Soil | NAD | Approx. 35g | NAD | 03/10/2018 | 05/10/2018 | <25 | <25 | <25 | <0.2 | <0.5 | <1 | <2 | <1 | <1 | <1 | 100 | 03/10/2018 | 04/10/2018 | <50 | <100 | <100 | <50 | <50 | <100 | <100 | <50 | 98 | 03/10/2018 | 04/10/2018 | <0.1 | <0.1 | <0.1 | <0.1 | 0.2 | <0.1 | 0.5 | 0.5 | 0.3 | 0.2 | 0.5 | 0.3 | 0.2 | <0.1 | 0.2 | 2.8 | <0.5 | <0.5 | <0.5 | 93 | 03/10/2018 | 04/10/2018 | 13 | 0.5 | 18 | 17 | 110 | 0.1 | 4 | 220 | 03/10/2018 | 04/10/2018 | 16 | 08/10/2018 | Brown coarse- grained soil & rocks | 03/10/2018 | 03/10/2018 | <0.1 | <0.1 | <0.1 | <0.1 | <0.1 | <0.1 | <0.1 | <0.1 | <0.1 | <0.1 | <0.1 | <0.1 | <0.1 | <0.1 | <0.1 | <0.1 | <0.1 | <0.1 | <0.1 | <0.1 | <0.1 | 96 | 03/10/2018 | 03/10/2018 | <0.1 | <0.1 | <0.1 | <0.1 | <0.1 | <0.1 | <0.1 | <0.1 | <0.1 | <0.1 | <0.1 | <0.1 | 96 | 03/10/2018 | 03/10/2018 | <0.1 | <0.1 | <0.1 | <0.1 | <0.1 | <0.1 | <0.1 | <0.1 | 96 | 03/10/2018 | 04/10/2018 | <5
202049 | 86555.01, 106 Georges River Rd, Croydon Park | 202049-7 | TP3 | 7 | 0 | 0.2 | 26/09/2018 | Normal | Soil |  |  |  | 03/10/2018 | 05/10/2018 | <25 | <25 | <25 | <0.2 | <0.5 | <1 | <2 | <1 | <1 | <1 | 99 | 03/10/2018 | 04/10/2018 | <50 | <100 | <100 | <50 | <50 | <100 | <100 | <50 | 82 | 03/10/2018 | 04/10/2018 | <0.1 | 0.2 | <0.1 | <0.1 | 1.1 | 0.3 | 1.7 | 1.7 | 0.9 | 0.8 | 2 | 0.98 | 0.4 | 0.2 | 0.5 | 10 | 1.4 | 1.4 | 1.4 | 93 | 03/10/2018 | 04/10/2018 | 75 | 0.6 | 23 | 17 | 450 | <0.1 | 3 | 120 | 03/10/2018 | 04/10/2018 | 16
202049 | 86555.01, 106 Georges River Rd, Croydon Park | 202049-8 | TP4 | 8 | 0 | 0.5 | 26/09/2018 | Normal | Soil |  |  |  | 03/10/2018 | 05/10/2018 | <25 | <25 | <25 | <0.2 | <0.5 | <1 | <2 | <1 | <1 | <1 | 101 | 03/10/2018 | 04/10/2018 | <50 | <100 | <100 | <50 | <50 | <100 | <100 | <50 | 81 | 03/10/2018 | 04/10/2018 | <0.1 | <0.1 | <0.1 | <0.1 | <0.1 | <0.1 | 0.2 | 0.2 | 0.1 | 0.1 | 0.2 | 0.1 | <0.1 | <0.1 | <0.1 | 0.95 | <0.5 | <0.5 | <0.5 | 92 | 03/10/2018 | 04/10/2018 | 11 | 0.4 | 23 | 9 | 60 | <0.1 | 3 | 50 | 03/10/2018 | 04/10/2018 | 14
202049 | 86555.01, 106 Georges River Rd, Croydon Park | 202049-9 | TP2 | 9 | 0 | 0.2 | 26/09/2018 | Normal | Soil | NAD | Approx. 40g | NAD | 03/10/2018 | 05/10/2018 | <25 | <25 | <25 | <0.2 | <0.5 | <1 | <2 | <1 | <1 | <1 | 102 | 03/10/2018 | 04/10/2018 | <50 | <100 | <100 | <50 | <50 | 110 | <100 | 110 | 81 | 03/10/2018 | 04/10/2018 | <0.1 | <0.1 | <0.1 | <0.1 | 0.4 | <0.1 | 1 | 1 | 0.5 | 0.5 | 0.9 | 0.54 | 0.3 | <0.1 | 0.3 | 5.3 | 0.7 | 0.8 | 0.8 | 101 | 03/10/2018 | 04/10/2018 | 13 | 0.8 | 20 | 20 | 1900 | <0.1 | 3 | 240 | 03/10/2018 | 04/10/2018 | 18 | 08/10/2018 | Brown coarse- grained soil & rocks | 03/10/2018 | 03/10/2018 | <0.1 | <0.1 | <0.1 | <0.1 | <0.1 | <0.1 | <0.1 | <0.1 | <0.1 | <0.1 | <0.1 | <0.1 | 0.1 | <0.1 | <0.1 | <0.1 | <0.1 | <0.1 | <0.1 | <0.1 | <0.1 | 90 | 03/10/2018 | 03/10/2018 | <0.1 | <0.1 | <0.1 | <0.1 | <0.1 | <0.1 | <0.1 | <0.1 | <0.1 | <0.1 | <0.1 | <0.1 | 90 | 03/10/2018 | 03/10/2018 | <0.1 | <0.1 | <0.1 | <0.1 | <0.1 | <0.1 | <0.1 | <0.1 | 90 | 03/10/2018 | 04/10/2018 | <5