## toxicant-DGVs
Toxicant category | Toxicant name | CAS number | Medium | Reliability | Publish date | 99% level of species protection | 95% level of species protection | 90% level of species protection | 80% level of species protection | Unknown level of species protection | Units for the level of species protection for the default guideline value | Units for the level of species protection for the default guideline value full name | Specific comments for 99% level of species protection | Specific comments for 95% level of species protection | Specific comments for 90% level of species protection | Specific comments for 80% level of species protection | Specific comments for unknown level of species protection | General Comments | Read the detail | See also
Chloroethanes | 1,1,1-Trichloroethane | 71-55-6 | Freshwater | Unknown | 2000 | – | – | – | – | 270 | µg/L | micrograms per litre | – | – | – | – | – | The reliability of the DGVs has been updated according to the classification in Warne et al. (2018). These DGVs and the information in the corresponding DGV technical brief for this toxicant should be used in accordance with the detailed guidance provided on the Australian and New Zealand Guidelines for Fresh and Marine Water Quality website. | http://www.waterquality.gov.au/anz-guidelines/guideline-values/default/water-quality-toxicants/toxicants/chlorinated-ethanes-2000 | Revised method for deriving Australian and New Zealand water quality guideline values for toxicants (Warne et al. 2018) http://www.waterquality.gov.au/anz-guidelines/guideline-values/derive/warne-method-derive Guidance for applying levels of protection to systems. http://www.waterquality.gov.au/anz-guidelines/resources/key-concepts/level-of-protection
Chloroethanes | 1,1,1-Trichloroethane | 71-55-6 | Marine water | Unknown | 2000 | – | – | – | – | 270 | µg/L | micrograms per litre | – | – | – | – | – | The reliability of the DGVs has been updated according to the classification in Warne et al. (2018). These DGVs and the information in the corresponding DGV technical brief for this toxicant should be used in accordance with the detailed guidance provided on the Australian and New Zealand Guidelines for Fresh and Marine Water Quality website. | http://www.waterquality.gov.au/anz-guidelines/guideline-values/default/water-quality-toxicants/toxicants/chlorinated-ethanes-2000 | Revised method for deriving Australian and New Zealand water quality guideline values for toxicants (Warne et al. 2018) http://www.waterquality.gov.au/anz-guidelines/guideline-values/derive/warne-method-derive Guidance for applying levels of protection to systems. http://www.waterquality.gov.au/anz-guidelines/resources/key-concepts/level-of-protection
Chloroethanes | 1,1,2,2-Tetrachloroethane | 79-34-5 | Freshwater | Unknown | 2000 | – | – | – | – | 400 | µg/L | micrograms per litre | – | – | – | – | – | The reliability of the DGVs has been updated according to the classification in Warne et al. (2018). These DGVs and the information in the corresponding DGV technical brief for this toxicant should be used in accordance with the detailed guidance provided on the Australian and New Zealand Guidelines for Fresh and Marine Water Quality website. | http://www.waterquality.gov.au/anz-guidelines/guideline-values/default/water-quality-toxicants/toxicants/chlorinated-ethanes-2000 | Revised method for deriving Australian and New Zealand water quality guideline values for toxicants (Warne et al. 2018) http://www.waterquality.gov.au/anz-guidelines/guideline-values/derive/warne-method-derive Guidance for applying levels of protection to systems. http://www.waterquality.gov.au/anz-guidelines/resources/key-concepts/level-of-protection
Chlorinated alkenes | 1,1,2,2-Tetrachloroethylene | 127-18-4 | Freshwater | Unknown | 2000 | – | – | – | – | 70 | µg/L | micrograms per litre | – | – | – | – | – | The reliability of the DGVs has been updated according to the classification in Warne et al. (2018). These DGVs and the information in the corresponding DGV technical brief for this toxicant should be used in accordance with the detailed guidance provided on the Australian and New Zealand Guidelines for Fresh and Marine Water Quality website. | http://www.waterquality.gov.au/anz-guidelines/guideline-values/default/water-quality-toxicants/toxicants/chlorinated-alkenes-2000 | Revised method for deriving Australian and New Zealand water quality guideline values for toxicants (Warne et al. 2018) http://www.waterquality.gov.au/anz-guidelines/guideline-values/derive/warne-method-derive Guidance for applying levels of protection to systems. http://www.waterquality.gov.au/anz-guidelines/resources/key-concepts/level-of-protection
Chlorinated alkenes | 1,1,2,2-Tetrachloroethylene | 127-18-4 | Marine water | Unknown | 2000 | – | – | – | – | 70 | µg/L | micrograms per litre | – | – | – | – | – | The reliability of the DGVs has been updated according to the classification in Warne et al. (2018). These DGVs and the information in the corresponding DGV technical brief for this toxicant should be used in accordance with the detailed guidance provided on the Australian and New Zealand Guidelines for Fresh and Marine Water Quality website. | http://www.waterquality.gov.au/anz-guidelines/guideline-values/default/water-quality-toxicants/toxicants/chlorinated-alkenes-2000 | Revised method for deriving Australian and New Zealand water quality guideline values for toxicants (Warne et al. 2018) http://www.waterquality.gov.au/anz-guidelines/guideline-values/derive/warne-method-derive Guidance for applying levels of protection to systems. http://www.waterquality.gov.au/anz-guidelines/resources/key-concepts/level-of-protection
Chloroethanes | 1,1,2-Trichloroethane | 79-00-5 | Freshwater | Moderate | 2000 | 5400 | 6500 | 7300 | 8400 | – | µg/L | micrograms per litre | – | – | – | – | – | The reliability of the DGVs has been updated according to the classification in Warne et al. (2018). These DGVs and the information in the corresponding DGV technical brief for this toxicant should be used in accordance with the detailed guidance provided on the Australian and New Zealand Guidelines for Fresh and Marine Water Quality website. | http://www.waterquality.gov.au/anz-guidelines/guideline-values/default/water-quality-toxicants/toxicants/chlorinated-ethanes-2000 | Revised method for deriving Australian and New Zealand water quality guideline values for toxicants (Warne et al. 2018) http://www.waterquality.gov.au/anz-guidelines/guideline-values/derive/warne-method-derive Guidance for applying levels of protection to systems. http://www.waterquality.gov.au/anz-guidelines/resources/key-concepts/level-of-protection
Chloroethanes | 1,1,2-Trichloroethane | 79-00-5 | Marine water | Very Low | 2000 | 140 | 1900 | 5800 | 18000 | – | µg/L | micrograms per litre | – | – | DGV may not protect key test species from chronic toxicity (this refers to experimental chronic values or geometric mean for species). Check toxicant DGV technical brief for spread of data and its significance. | DGV may not protect key test species from chronic toxicity (this refers to experimental chronic values or geometric mean for species). Check toxicant DGV technical brief for spread of data and its significance. | – | The reliability of the DGVs has been updated according to the classification in Warne et al. (2018). These DGVs and the information in the corresponding DGV technical brief for this toxicant should be used in accordance with the detailed guidance provided on the Australian and New Zealand Guidelines for Fresh and Marine Water Quality website. | http://www.waterquality.gov.au/anz-guidelines/guideline-values/default/water-quality-toxicants/toxicants/chlorinated-ethanes-2000 | Revised method for deriving Australian and New Zealand water quality guideline values for toxicants (Warne et al. 2018) http://www.waterquality.gov.au/anz-guidelines/guideline-values/derive/warne-method-derive Guidance for applying levels of protection to systems. http://www.waterquality.gov.au/anz-guidelines/resources/key-concepts/level-of-protection
Chlorinated alkenes | 1,1,2-Trichloroethylene | 79-01-6 | Freshwater | Unknown | 2000 | – | – | – | – | 330 | µg/L | micrograms per litre | – | – | – | – | – | The reliability of the DGVs has been updated according to the classification in Warne et al. (2018). These DGVs and the information in the corresponding DGV technical brief for this toxicant should be used in accordance with the detailed guidance provided on the Australian and New Zealand Guidelines for Fresh and Marine Water Quality website. | http://www.waterquality.gov.au/anz-guidelines/guideline-values/default/water-quality-toxicants/toxicants/chlorinated-alkenes-2000 | Revised method for deriving Australian and New Zealand water quality guideline values for toxicants (Warne et al. 2018) http://www.waterquality.gov.au/anz-guidelines/guideline-values/derive/warne-method-derive Guidance for applying levels of protection to systems. http://www.waterquality.gov.au/anz-guidelines/resources/key-concepts/level-of-protection
Chlorinated alkenes | 1,1,2-Trichloroethylene | 79-01-6 | Marine water | Unknown | 2000 | – | – | – | – | 330 | µg/L | micrograms per litre | – | – | – | – | – | The reliability of the DGVs has been updated according to the classification in Warne et al. (2018). These DGVs and the information in the corresponding DGV technical brief for this toxicant should be used in accordance with the detailed guidance provided on the Australian and New Zealand Guidelines for Fresh and Marine Water Quality website. | http://www.waterquality.gov.au/anz-guidelines/guideline-values/default/water-quality-toxicants/toxicants/chlorinated-alkenes-2000 | Revised method for deriving Australian and New Zealand water quality guideline values for toxicants (Warne et al. 2018) http://www.waterquality.gov.au/anz-guidelines/guideline-values/derive/warne-method-derive Guidance for applying levels of protection to systems. http://www.waterquality.gov.au/anz-guidelines/resources/key-concepts/level-of-protection
Chlorinated alkenes | 1,1-Dichloroethylene | 75-35-4 | Freshwater | Unknown | 2000 | – | – | – | – | 700 | µg/L | micrograms per litre | – | – | – | – | – | The reliability of the DGVs has been updated according to the classification in Warne et al. (2018). These DGVs and the information in the corresponding DGV technical brief for this toxicant should be used in accordance with the detailed guidance provided on the Australian and New Zealand Guidelines for Fresh and Marine Water Quality website. | http://www.waterquality.gov.au/anz-guidelines/guideline-values/default/water-quality-toxicants/toxicants/chlorinated-alkenes-2000 | Revised method for deriving Australian and New Zealand water quality guideline values for toxicants (Warne et al. 2018) http://www.waterquality.gov.au/anz-guidelines/guideline-values/derive/warne-method-derive Guidance for applying levels of protection to systems. http://www.waterquality.gov.au/anz-guidelines/resources/key-concepts/level-of-protection
Chlorinated alkenes | 1,1-Dichloroethylene | 75-35-4 | Marine water | Unknown | 2000 | – | – | – | – | 700 | µg/L | micrograms per litre | – | – | – | – | – | The reliability of the DGVs has been updated according to the classification in Warne et al. (2018). These DGVs and the information in the corresponding DGV technical brief for this toxicant should be used in accordance with the detailed guidance provided on the Australian and New Zealand Guidelines for Fresh and Marine Water Quality website. | http://www.waterquality.gov.au/anz-guidelines/guideline-values/default/water-quality-toxicants/toxicants/chlorinated-alkenes-2000 | Revised method for deriving Australian and New Zealand water quality guideline values for toxicants (Warne et al. 2018) http://www.waterquality.gov.au/anz-guidelines/guideline-values/derive/warne-method-derive Guidance for applying levels of protection to systems. http://www.waterquality.gov.au/anz-guidelines/resources/key-concepts/level-of-protection
Chloropropanes | 1,1-Dichloropropane | 78-99-9 | Freshwater | Unknown | 2000 | – | – | – | – | 500 | µg/L | micrograms per litre | – | – | – | – | – | The reliability of the DGVs has been updated according to the classification in Warne et al. (2018). These DGVs and the information in the corresponding DGV technical brief for this toxicant should be used in accordance with the detailed guidance provided on the Australian and New Zealand Guidelines for Fresh and Marine Water Quality website. | http://www.waterquality.gov.au/anz-guidelines/guideline-values/default/water-quality-toxicants/toxicants/chloropropanes-2000 | Revised method for deriving Australian and New Zealand water quality guideline values for toxicants (Warne et al. 2018) http://www.waterquality.gov.au/anz-guidelines/guideline-values/derive/warne-method-derive Guidance for applying levels of protection to systems. http://www.waterquality.gov.au/anz-guidelines/resources/key-concepts/level-of-protection
Chloropropanes | 1,1-Dichloropropane | 78-99-9 | Marine water | Unknown | 2000 | – | – | – | – | 500 | µg/L | micrograms per litre | – | – | – | – | – | The reliability of the DGVs has been updated according to the classification in Warne et al. (2018). These DGVs and the information in the corresponding DGV technical brief for this toxicant should be used in accordance with the detailed guidance provided on the Australian and New Zealand Guidelines for Fresh and Marine Water Quality website. | http://www.waterquality.gov.au/anz-guidelines/guideline-values/default/water-quality-toxicants/toxicants/chloropropanes-2000 | Revised method for deriving Australian and New Zealand water quality guideline values for toxicants (Warne et al. 2018) http://www.waterquality.gov.au/anz-guidelines/guideline-values/derive/warne-method-derive Guidance for applying levels of protection to systems. http://www.waterquality.gov.au/anz-guidelines/resources/key-concepts/level-of-protection
Chlorobenzenes and chloronaphthalenes | 1,2,3,4-Tetrachlorobenzene | 634-66-2 | Freshwater | Unknown | 2000 | – | – | – | – | 2 | µg/L | micrograms per litre | – | – | – | – | – | Bioaccumulation or secondary poisoning effects should be considered for this toxicant (Warne et al., 2018). The reliability of the DGVs has been updated according to the classification in Warne et al. (2018). These DGVs and the information in the corresponding DGV technical brief for this toxicant should be used in accordance with the detailed guidance provided on the Australian and New Zealand Guidelines for Fresh and Marine Water Quality website. | http://www.waterquality.gov.au/anz-guidelines/guideline-values/default/water-quality-toxicants/toxicants/chlorobenzenes-2000 | Revised method for deriving Australian and New Zealand water quality guideline values for toxicants (Warne et al. 2018) http://www.waterquality.gov.au/anz-guidelines/guideline-values/derive/warne-method-derive Guidance for applying levels of protection to systems. http://www.waterquality.gov.au/anz-guidelines/resources/key-concepts/level-of-protection
Chlorobenzenes and chloronaphthalenes | 1,2,3,4-Tetrachlorobenzene | 634-66-2 | Marine water | Unknown | 2000 | – | – | – | – | 2 | µg/L | micrograms per litre | – | – | – | – | – | Bioaccumulation or secondary poisoning effects should be considered for this toxicant (Warne et al., 2018). The reliability of the DGVs has been updated according to the classification in Warne et al. (2018). These DGVs and the information in the corresponding DGV technical brief for this toxicant should be used in accordance with the detailed guidance provided on the Australian and New Zealand Guidelines for Fresh and Marine Water Quality website. | http://www.waterquality.gov.au/anz-guidelines/guideline-values/default/water-quality-toxicants/toxicants/chlorobenzenes-2000 | Revised method for deriving Australian and New Zealand water quality guideline values for toxicants (Warne et al. 2018) http://www.waterquality.gov.au/anz-guidelines/guideline-values/derive/warne-method-derive Guidance for applying levels of protection to systems. http://www.waterquality.gov.au/anz-guidelines/resources/key-concepts/level-of-protection
Chlorobenzenes and chloronaphthalenes | 1,2,3,5-Tetrachlorobenzene | 634-90-2 | Freshwater | Unknown | 2000 | – | – | – | – | 3 | µg/L | micrograms per litre | – | – | – | – | – | Bioaccumulation or secondary poisoning effects should be considered for this toxicant. To account for the bioaccumulating nature of this toxicant, it is recommended that the species protection level DGV one level above that which would normally be applied should be used (e.g. if 95% level of species protection would normally be applied, then 99% DGV should be used). Refer to Warne et al. (2018) for details. The reliability of the DGVs has been updated according to the classification in Warne et al. (2018). These DGVs and the information in the corresponding DGV technical brief for this toxicant should be used in accordance with the detailed guidance provided on the Australian and New Zealand Guidelines for Fresh and Marine Water Quality website. | http://www.waterquality.gov.au/anz-guidelines/guideline-values/default/water-quality-toxicants/toxicants/chlorobenzenes-2000 | Revised method for deriving Australian and New Zealand water quality guideline values for toxicants (Warne et al. 2018) http://www.waterquality.gov.au/anz-guidelines/guideline-values/derive/warne-method-derive Guidance for applying levels of protection to systems. http://www.waterquality.gov.au/anz-guidelines/resources/key-concepts/level-of-protection
Chlorobenzenes and chloronaphthalenes | 1,2,3,5-Tetrachlorobenzene | 634-90-2 | Marine water | Unknown | 2000 | – | – | – | – | 3 | µg/L | micrograms per litre | – | – | – | – | – | Bioaccumulation or secondary poisoning effects should be considered for this toxicant (Warne et al., 2018). The reliability of the DGVs has been updated according to the classification in Warne et al. (2018). These DGVs and the information in the corresponding DGV technical brief for this toxicant should be used in accordance with the detailed guidance provided on the Australian and New Zealand Guidelines for Fresh and Marine Water Quality website. | http://www.waterquality.gov.au/anz-guidelines/guideline-values/default/water-quality-toxicants/toxicants/chlorobenzenes-2000 | Revised method for deriving Australian and New Zealand water quality guideline values for toxicants (Warne et al. 2018) http://www.waterquality.gov.au/anz-guidelines/guideline-values/derive/warne-method-derive Guidance for applying levels of protection to systems. http://www.waterquality.gov.au/anz-guidelines/resources/key-concepts/level-of-protection
Chlorobenzenes and chloronaphthalenes | 1,2,3-Trichlorobenzene | 87-61-6 | Freshwater | Low | 2000 | 3 | 10 | 16 | 30 | – | µg/L | micrograms per litre | – | – | – | DGV may not protect key test species from chronic toxicity (this refers to experimental chronic values or geometric mean for species). Check toxicant DGV technical brief for spread of data and its significance. | – | Bioaccumulation or secondary poisoning effects should be considered for this toxicant. To account for the bioaccumulating nature of this toxicant, it is recommended that the species protection level DGV one level above that which would normally be applied should be used (e.g. if 95% level of species protection would normally be applied, then 99% DGV should be used). Refer to Warne et al. (2018) for details. The reliability of the DGVs has been updated according to the classification (Warne et al. 2018). These DGVs and the information in the corresponding DGV technical brief for this toxicant should be used in accordance with the detailed guidance provided on the Australian and New Zealand Guidelines for Fresh and Marine Water Quality website. | http://www.waterquality.gov.au/anz-guidelines/guideline-values/default/water-quality-toxicants/toxicants/chlorobenzenes-2000 | Revised method for deriving Australian and New Zealand water quality guideline values for toxicants (Warne et al. 2018) http://www.waterquality.gov.au/anz-guidelines/guideline-values/derive/warne-method-derive Guidance for applying levels of protection to systems. http://www.waterquality.gov.au/anz-guidelines/resources/key-concepts/level-of-protection
Chlorobenzenes and chloronaphthalenes | 1,2,3-Trichlorobenzene | 87-61-6 | Marine water | Unknown | 2000 | – | – | – | – | 3 | µg/L | micrograms per litre | – | – | – | – | – | Bioaccumulation or secondary poisoning effects should be considered for this toxicant (Warne et al., 2018). The reliability of the DGVs has been updated according to the classification in Warne et al. (2018). These DGVs and the information in the corresponding DGV technical brief for this toxicant should be used in accordance with the detailed guidance provided on the Australian and New Zealand Guidelines for Fresh and Marine Water Quality website. | http://www.waterquality.gov.au/anz-guidelines/guideline-values/default/water-quality-toxicants/toxicants/chlorobenzenes-2000 | Revised method for deriving Australian and New Zealand water quality guideline values for toxicants (Warne et al. 2018) http://www.waterquality.gov.au/anz-guidelines/guideline-values/derive/warne-method-derive Guidance for applying levels of protection to systems. http://www.waterquality.gov.au/anz-guidelines/resources/key-concepts/level-of-protection
Nitrobenzenes | 1,2,4,5-Tetrachloro-3-nitrobenzene | 117-18-0 | Freshwater | Unknown | 2000 | – | – | – | – | 0.3 | µg/L | micrograms per litre | – | – | – | – | – | The reliability of the DGVs has been updated according to the classification in Warne et al. (2018). These DGVs and the information in the corresponding DGV technical brief for this toxicant should be used in accordance with the detailed guidance provided on the Australian and New Zealand Guidelines for Fresh and Marine Water Quality website. | http://www.waterquality.gov.au/anz-guidelines/guideline-values/default/water-quality-toxicants/toxicants/nitrobenzenes-2000 | Revised method for deriving Australian and New Zealand water quality guideline values for toxicants (Warne et al. 2018) http://www.waterquality.gov.au/anz-guidelines/guideline-values/derive/warne-method-derive Guidance for applying levels of protection to systems. http://www.waterquality.gov.au/anz-guidelines/resources/key-concepts/level-of-protection
Nitrobenzenes | 1,2,4,5-Tetrachloro-3-nitrobenzene | 117-18-0 | Marine water | Unknown | 2000 | – | – | – | – | 0.3 | µg/L | micrograms per litre | – | – | – | – | – | The reliability of the DGVs has been updated according to the classification in Warne et al. (2018). These DGVs and the information in the corresponding DGV technical brief for this toxicant should be used in accordance with the detailed guidance provided on the Australian and New Zealand Guidelines for Fresh and Marine Water Quality website. | http://www.waterquality.gov.au/anz-guidelines/guideline-values/default/water-quality-toxicants/toxicants/nitrobenzenes-2000 | Revised method for deriving Australian and New Zealand water quality guideline values for toxicants (Warne et al. 2018) http://www.waterquality.gov.au/anz-guidelines/guideline-values/derive/warne-method-derive Guidance for applying levels of protection to systems. http://www.waterquality.gov.au/anz-guidelines/resources/key-concepts/level-of-protection
Chlorobenzenes and chloronaphthalenes | 1,2,4,5-Tetrachlorobenzene | 95-94-3 | Freshwater | Unknown | 2000 | – | – | – | – | 5 | µg/L | micrograms per litre | – | – | – | – | – | Bioaccumulation or secondary poisoning effects should be considered for this toxicant. To account for the bioaccumulating nature of this toxicant, it is recommended that the species protection level DGV one level above that which would normally be applied should be used (e.g. if 95% level of species protection would normally be applied, then 99% DGV should be used). Refer to Warne et al. (2018) for details. The reliability of the DGVs has been updated according to the classification in Warne et al. (2018). These DGVs and the information in the corresponding DGV technical brief for this toxicant should be used in accordance with the detailed guidance provided on the Australian and New Zealand Guidelines for Fresh and Marine Water Quality website. | http://www.waterquality.gov.au/anz-guidelines/guideline-values/default/water-quality-toxicants/toxicants/chlorobenzenes-2000 | Revised method for deriving Australian and New Zealand water quality guideline values for toxicants (Warne et al. 2018) http://www.waterquality.gov.au/anz-guidelines/guideline-values/derive/warne-method-derive Guidance for applying levels of protection to systems. http://www.waterquality.gov.au/anz-guidelines/resources/key-concepts/level-of-protection
Chlorobenzenes and chloronaphthalenes | 1,2,4,5-Tetrachlorobenzene | 95-94-3 | Marine water | Unknown | 2000 | – | – | – | – | 5 | µg/L | micrograms per litre | – | – | – | – | – | Bioaccumulation or secondary poisoning effects should be considered for this toxicant (Warne et al., 2018). The reliability of the DGVs has been updated according to the classification in Warne et al. (2018). These DGVs and the information in the corresponding DGV technical brief for this toxicant should be used in accordance with the detailed guidance provided on the Australian and New Zealand Guidelines for Fresh and Marine Water Quality website. | http://www.waterquality.gov.au/anz-guidelines/guideline-values/default/water-quality-toxicants/toxicants/chlorobenzenes-2000 | Revised method for deriving Australian and New Zealand water quality guideline values for toxicants (Warne et al. 2018) http://www.waterquality.gov.au/anz-guidelines/guideline-values/derive/warne-method-derive Guidance for applying levels of protection to systems. http://www.waterquality.gov.au/anz-guidelines/resources/key-concepts/level-of-protection
Chlorobenzenes and chloronaphthalenes | 1,2,4-Trichlorobenzene | 120-82-1 | Freshwater | Low | 2000 | 85 | 170 | 220 | 300 | – | µg/L | micrograms per litre | – | DGV may not protect key test species from chronic toxicity (this refers to experimental chronic values or geometric mean for species). Check toxicant DGV technical brief for spread of data and its significance. | DGV may not protect key test species from chronic toxicity (this refers to experimental chronic values or geometric mean for species). Check toxicant DGV technical brief for spread of data and its significance. | DGV may not protect key test species from chronic toxicity (this refers to experimental chronic values or geometric mean for species). Check toxicant DGV technical brief for spread of data and its significance. | – | Bioaccumulation or secondary poisoning effects should be considered for this toxicant. To account for the bioaccumulating nature of this toxicant, it is recommended that the species protection level DGV one level above that which would normally be applied should be used (e.g. if 95% level of species protection would normally be applied, then 99% DGV should be used). Refer to Warne et al. (2018) for details. The reliability of the DGVs has been updated according to the classification in Warne et al. (2018). These DGVs and the information in the corresponding DGV technical brief for this toxicant should be used in accordance with the detailed guidance provided on the Australian and New Zealand Guidelines for Fresh and Marine Water Quality website. | http://www.waterquality.gov.au/anz-guidelines/guideline-values/default/water-quality-toxicants/toxicants/chlorobenzenes-2000 | Revised method for deriving Australian and New Zealand water quality guideline values for toxicants (Warne et al. 2018) http://www.waterquality.gov.au/anz-guidelines/guideline-values/derive/warne-method-derive Guidance for applying levels of protection to systems. http://www.waterquality.gov.au/anz-guidelines/resources/key-concepts/level-of-protection
Chlorobenzenes and chloronaphthalenes | 1,2,4-Trichlorobenzene | 120-82-1 | Marine water | Moderate | 2000 | 20 | 80 | 140 | 240 | – | µg/L | micrograms per litre | – | – | – | – | – | Bioaccumulation or secondary poisoning effects should be considered for this toxicant. To account for the bioaccumulating nature of this toxicant, it is recommended that the species protection level DGV one level above that which would normally be applied should be used (e.g. if 95% level of species protection would normally be applied, then 99% DGV should be used). Refer to Warne et al. (2018) for details. The reliability of the DGVs has been updated according to the classification in Warne et al. (2018). These DGVs and the information in the corresponding DGV technical brief for this toxicant should be used in accordance with the detailed guidance provided on the Australian and New Zealand Guidelines for Fresh and Marine Water Quality website. | http://www.waterquality.gov.au/anz-guidelines/guideline-values/default/water-quality-toxicants/toxicants/chlorobenzenes-2000 | Revised method for deriving Australian and New Zealand water quality guideline values for toxicants (Warne et al. 2018) http://www.waterquality.gov.au/anz-guidelines/guideline-values/derive/warne-method-derive Guidance for applying levels of protection to systems. http://www.waterquality.gov.au/anz-guidelines/resources/key-concepts/level-of-protection
Nitrobenzenes | 1,2-Dichloro-3-nitrobenzene | 3209-22-1 | Freshwater | Unknown | 2000 | – | – | – | – | 15 | µg/L | micrograms per litre | – | – | – | – | – | The reliability of the DGVs has been updated according to the classification in Warne et al. (2018). These DGVs and the information in the corresponding DGV technical brief for this toxicant should be used in accordance with the detailed guidance provided on the Australian and New Zealand Guidelines for Fresh and Marine Water Quality website. | http://www.waterquality.gov.au/anz-guidelines/guideline-values/default/water-quality-toxicants/toxicants/nitrobenzenes-2000 | Revised method for deriving Australian and New Zealand water quality guideline values for toxicants (Warne et al. 2018) http://www.waterquality.gov.au/anz-guidelines/guideline-values/derive/warne-method-derive Guidance for applying levels of protection to systems. http://www.waterquality.gov.au/anz-guidelines/resources/key-concepts/level-of-protection
Nitrobenzenes | 1,2-Dichloro-3-nitrobenzene | 3209-22-1 | Marine water | Unknown | 2000 | – | – | – | – | 15 | µg/L | micrograms per litre | – | – | – | – | – | The reliability of the DGVs has been updated according to the classification in Warne et al. (2018). These DGVs and the information in the corresponding DGV technical brief for this toxicant should be used in accordance with the detailed guidance provided on the Australian and New Zealand Guidelines for Fresh and Marine Water Quality website. | http://www.waterquality.gov.au/anz-guidelines/guideline-values/default/water-quality-toxicants/toxicants/nitrobenzenes-2000 | Revised method for deriving Australian and New Zealand water quality guideline values for toxicants (Warne et al. 2018) http://www.waterquality.gov.au/anz-guidelines/guideline-values/derive/warne-method-derive Guidance for applying levels of protection to systems. http://www.waterquality.gov.au/anz-guidelines/resources/key-concepts/level-of-protection
Chlorobenzenes and chloronaphthalenes | 1,2-Dichlorobenzene | 95-50-1 | Freshwater | Moderate | 2000 | 120 | 160 | 200 | 270 | – | µg/L | micrograms per litre | – | – | – | – | – | The reliability of the DGVs has been updated according to the classification in Warne et al. (2018). These DGVs and the information in the corresponding DGV technical brief for this toxicant should be used in accordance with the detailed guidance provided on the Australian and New Zealand Guidelines for Fresh and Marine Water Quality website. | http://www.waterquality.gov.au/anz-guidelines/guideline-values/default/water-quality-toxicants/toxicants/chlorobenzenes-2000 | Revised method for deriving Australian and New Zealand water quality guideline values for toxicants (Warne et al. 2018) http://www.waterquality.gov.au/anz-guidelines/guideline-values/derive/warne-method-derive Guidance for applying levels of protection to systems. http://www.waterquality.gov.au/anz-guidelines/resources/key-concepts/level-of-protection
Chlorobenzenes and chloronaphthalenes | 1,2-Dichlorobenzene | 95-50-1 | Marine water | Unknown | 2000 | – | – | – | – | 160 | µg/L | micrograms per litre | – | – | – | – | – | The reliability of the DGVs has been updated according to the classification in Warne et al. (2018). These DGVs and the information in the corresponding DGV technical brief for this toxicant should be used in accordance with the detailed guidance provided on the Australian and New Zealand Guidelines for Fresh and Marine Water Quality website. | http://www.waterquality.gov.au/anz-guidelines/guideline-values/default/water-quality-toxicants/toxicants/chlorobenzenes-2000 | Revised method for deriving Australian and New Zealand water quality guideline values for toxicants (Warne et al. 2018) http://www.waterquality.gov.au/anz-guidelines/guideline-values/derive/warne-method-derive Guidance for applying levels of protection to systems. http://www.waterquality.gov.au/anz-guidelines/resources/key-concepts/level-of-protection
Chloroethanes | 1,2-Dichloroethane | 107-06-2 | Freshwater | Unknown | 2000 | – | – | – | – | 1900 | µg/L | micrograms per litre | – | – | – | – | – | The reliability of the DGVs has been updated according to the classification in Warne et al. (2018). These DGVs and the information in the corresponding DGV technical brief for this toxicant should be used in accordance with the detailed guidance provided on the Australian and New Zealand Guidelines for Fresh and Marine Water Quality website. | http://www.waterquality.gov.au/anz-guidelines/guideline-values/default/water-quality-toxicants/toxicants/chlorinated-ethanes-2000 | Revised method for deriving Australian and New Zealand water quality guideline values for toxicants (Warne et al. 2018) http://www.waterquality.gov.au/anz-guidelines/guideline-values/derive/warne-method-derive Guidance for applying levels of protection to systems. http://www.waterquality.gov.au/anz-guidelines/resources/key-concepts/level-of-protection
Chloroethanes | 1,2-Dichloroethane | 107-06-2 | Marine water | Unknown | 2000 | – | – | – | – | 1900 | µg/L | micrograms per litre | – | – | – | – | – | The reliability of the DGVs has been updated according to the classification in Warne et al. (2018). These DGVs and the information in the corresponding DGV technical brief for this toxicant should be used in accordance with the detailed guidance provided on the Australian and New Zealand Guidelines for Fresh and Marine Water Quality website. | http://www.waterquality.gov.au/anz-guidelines/guideline-values/default/water-quality-toxicants/toxicants/chlorinated-ethanes-2000 | Revised method for deriving Australian and New Zealand water quality guideline values for toxicants (Warne et al. 2018) http://www.waterquality.gov.au/anz-guidelines/guideline-values/derive/warne-method-derive Guidance for applying levels of protection to systems. http://www.waterquality.gov.au/anz-guidelines/resources/key-concepts/level-of-protection
Chloropropanes | 1,2-Dichloropropane | 78-87-5 | Freshwater | Unknown | 2000 | – | – | – | – | 900 | µg/L | micrograms per litre | – | – | – | – | – | The reliability of the DGVs has been updated according to the classification in Warne et al. (2018). These DGVs and the information in the corresponding DGV technical brief for this toxicant should be used in accordance with the detailed guidance provided on the Australian and New Zealand Guidelines for Fresh and Marine Water Quality website. | http://www.waterquality.gov.au/anz-guidelines/guideline-values/default/water-quality-toxicants/toxicants/chloropropanes-2000 | Revised method for deriving Australian and New Zealand water quality guideline values for toxicants (Warne et al. 2018) http://www.waterquality.gov.au/anz-guidelines/guideline-values/derive/warne-method-derive Guidance for applying levels of protection to systems. http://www.waterquality.gov.au/anz-guidelines/resources/key-concepts/level-of-protection
Chloropropanes | 1,2-Dichloropropane | 78-87-5 | Marine water | Unknown | 2000 | – | – | – | – | 900 | µg/L | micrograms per litre | – | – | – | – | – | The reliability of the DGVs has been updated according to the classification in Warne et al. (2018). These DGVs and the information in the corresponding DGV technical brief for this toxicant should be used in accordance with the detailed guidance provided on the Australian and New Zealand Guidelines for Fresh and Marine Water Quality website. | http://www.waterquality.gov.au/anz-guidelines/guideline-values/default/water-quality-toxicants/toxicants/chloropropanes-2000 | Revised method for deriving Australian and New Zealand water quality guideline values for toxicants (Warne et al. 2018) http://www.waterquality.gov.au/anz-guidelines/guideline-values/derive/warne-method-derive Guidance for applying levels of protection to systems. http://www.waterquality.gov.au/anz-guidelines/resources/key-concepts/level-of-protection
Nitrotoluenes | 1,2-Dimethyl-3-nitrobenzene | 83-41-0 | Freshwater | Unknown | 2000 | – | – | – | – | 4 | µg/L | micrograms per litre | – | – | – | – | – | The reliability of the DGVs has been updated according to the classification in Warne et al. (2018). These DGVs and the information in the corresponding DGV technical brief for this toxicant should be used in accordance with the detailed guidance provided on the Australian and New Zealand Guidelines for Fresh and Marine Water Quality website. | http://www.waterquality.gov.au/anz-guidelines/guideline-values/default/water-quality-toxicants/toxicants/nitrotoluenes-2000 | Revised method for deriving Australian and New Zealand water quality guideline values for toxicants (Warne et al. 2018) http://www.waterquality.gov.au/anz-guidelines/guideline-values/derive/warne-method-derive Guidance for applying levels of protection to systems. http://www.waterquality.gov.au/anz-guidelines/resources/key-concepts/level-of-protection
Nitrotoluenes | 1,2-Dimethyl-3-nitrobenzene | 83-41-0 | Marine water | Unknown | 2000 | – | – | – | – | 4 | µg/L | micrograms per litre | – | – | – | – | – | The reliability of the DGVs has been updated according to the classification in Warne et al. (2018). These DGVs and the information in the corresponding DGV technical brief for this toxicant should be used in accordance with the detailed guidance provided on the Australian and New Zealand Guidelines for Fresh and Marine Water Quality website. | http://www.waterquality.gov.au/anz-guidelines/guideline-values/default/water-quality-toxicants/toxicants/nitrotoluenes-2000 | Revised method for deriving Australian and New Zealand water quality guideline values for toxicants (Warne et al. 2018) http://www.waterquality.gov.au/anz-guidelines/guideline-values/derive/warne-method-derive Guidance for applying levels of protection to systems. http://www.waterquality.gov.au/anz-guidelines/resources/key-concepts/level-of-protection
Nitrotoluenes | 1,2-Dimethyl-4-nitrobenzene | 99-51-4 | Freshwater | Unknown | 2000 | – | – | – | – | 16 | µg/L | micrograms per litre | – | – | – | – | – | The reliability of the DGVs has been updated according to the classification in Warne et al. (2018). These DGVs and the information in the corresponding DGV technical brief for this toxicant should be used in accordance with the detailed guidance provided on the Australian and New Zealand Guidelines for Fresh and Marine Water Quality website. | http://www.waterquality.gov.au/anz-guidelines/guideline-values/default/water-quality-toxicants/toxicants/nitrotoluenes-2000 | Revised method for deriving Australian and New Zealand water quality guideline values for toxicants (Warne et al. 2018) http://www.waterquality.gov.au/anz-guidelines/guideline-values/derive/warne-method-derive Guidance for applying levels of protection to systems. http://www.waterquality.gov.au/anz-guidelines/resources/key-concepts/level-of-protection
Nitrotoluenes | 1,2-Dimethyl-4-nitrobenzene | 99-51-4 | Marine water | Unknown | 2000 | – | – | – | – | 16 | µg/L | micrograms per litre | – | – | – | – | – | The reliability of the DGVs has been updated according to the classification in Warne et al. (2018). These DGVs and the information in the corresponding DGV technical brief for this toxicant should be used in accordance with the detailed guidance provided on the Australian and New Zealand Guidelines for Fresh and Marine Water Quality website. | http://www.waterquality.gov.au/anz-guidelines/guideline-values/default/water-quality-toxicants/toxicants/nitrotoluenes-2000 | Revised method for deriving Australian and New Zealand water quality guideline values for toxicants (Warne et al. 2018) http://www.waterquality.gov.au/anz-guidelines/guideline-values/derive/warne-method-derive Guidance for applying levels of protection to systems. http://www.waterquality.gov.au/anz-guidelines/resources/key-concepts/level-of-protection
Nitrobenzenes | 1,2-Dinitrobenzene | 528-29-0 | Freshwater | Unknown | 2000 | – | – | – | – | 0.6 | µg/L | micrograms per litre | – | – | – | – | – | The reliability of the DGVs has been updated according to the classification in Warne et al. (2018). These DGVs and the information in the corresponding DGV technical brief for this toxicant should be used in accordance with the detailed guidance provided on the Australian and New Zealand Guidelines for Fresh and Marine Water Quality website. | http://www.waterquality.gov.au/anz-guidelines/guideline-values/default/water-quality-toxicants/toxicants/nitrotobenzes-2000 | Revised method for deriving Australian and New Zealand water quality guideline values for toxicants (Warne et al. 2018) http://www.waterquality.gov.au/anz-guidelines/guideline-values/derive/warne-method-derive Guidance for applying levels of protection to systems. http://www.waterquality.gov.au/anz-guidelines/resources/key-concepts/level-of-protection
Nitrobenzenes | 1,2-Dinitrobenzene | 528-29-0 | Marine water | Unknown | 2000 | – | – | – | – | 0.6 | µg/L | micrograms per litre | – | – | – | – | – | The reliability of the DGVs has been updated according to the classification in Warne et al. (2018). These DGVs and the information in the corresponding DGV technical brief for this toxicant should be used in accordance with the detailed guidance provided on the Australian and New Zealand Guidelines for Fresh and Marine Water Quality website. | http://www.waterquality.gov.au/anz-guidelines/guideline-values/default/water-quality-toxicants/toxicants/nitrotobenzes-2000 | Revised method for deriving Australian and New Zealand water quality guideline values for toxicants (Warne et al. 2018) http://www.waterquality.gov.au/anz-guidelines/guideline-values/derive/warne-method-derive Guidance for applying levels of protection to systems. http://www.waterquality.gov.au/anz-guidelines/resources/key-concepts/level-of-protection
Miscellaneous industrial chemicals | 1,2-Diphenylhydrazine | 122-66-7 | Freshwater | Unknown | 2000 | – | – | – | – | 2 | µg/L | micrograms per litre | – | – | – | – | – | The reliability of the DGVs has been updated according to the classification in Warne et al. (2018). These DGVs and the information in the corresponding DGV technical brief for this toxicant should be used in accordance with the detailed guidance provided on the Australian and New Zealand Guidelines for Fresh and Marine Water Quality website. | http://www.waterquality.gov.au/anz-guidelines/guideline-values/default/water-quality-toxicants/toxicants/1-2-diphenylhydrazine-2000 | Revised method for deriving Australian and New Zealand water quality guideline values for toxicants (Warne et al. 2018) http://www.waterquality.gov.au/anz-guidelines/guideline-values/derive/warne-method-derive Guidance for applying levels of protection to systems. http://www.waterquality.gov.au/anz-guidelines/resources/key-concepts/level-of-protection
Miscellaneous industrial chemicals | 1,2-Diphenylhydrazine | 122-66-7 | Marine water | Unknown | 2000 | – | – | – | – | 2 | µg/L | micrograms per litre | – | – | – | – | – | The reliability of the DGVs has been updated according to the classification in Warne et al. (2018). These DGVs and the information in the corresponding DGV technical brief for this toxicant should be used in accordance with the detailed guidance provided on the Australian and New Zealand Guidelines for Fresh and Marine Water Quality website. | http://www.waterquality.gov.au/anz-guidelines/guideline-values/default/water-quality-toxicants/toxicants/1-2-diphenylhydrazine-2000 | Revised method for deriving Australian and New Zealand water quality guideline values for toxicants (Warne et al. 2018) http://www.waterquality.gov.au/anz-guidelines/guideline-values/derive/warne-method-derive Guidance for applying levels of protection to systems. http://www.waterquality.gov.au/anz-guidelines/resources/key-concepts/level-of-protection
Nitrobenzenes | 1,3,5-Trichloro-2,4-dinitrobenzene | 6284-83-9 | Freshwater | Unknown | 2000 | – | – | – | – | 0.2 | µg/L | micrograms per litre | – | – | – | – | – | The reliability of the DGVs has been updated according to the classification in Warne et al. (2018). These DGVs and the information in the corresponding DGV technical brief for this toxicant should be used in accordance with the detailed guidance provided on the Australian and New Zealand Guidelines for Fresh and Marine Water Quality website. | http://www.waterquality.gov.au/anz-guidelines/guideline-values/default/water-quality-toxicants/toxicants/nitrobenzenes-2000 | Revised method for deriving Australian and New Zealand water quality guideline values for toxicants (Warne et al. 2018) http://www.waterquality.gov.au/anz-guidelines/guideline-values/derive/warne-method-derive Guidance for applying levels of protection to systems. http://www.waterquality.gov.au/anz-guidelines/resources/key-concepts/level-of-protection
Nitrobenzenes | 1,3,5-Trichloro-2,4-dinitrobenzene | 6284-83-9 | Marine water | Unknown | 2000 | – | – | – | – | 0.2 | µg/L | micrograms per litre | – | – | – | – | – | The reliability of the DGVs has been updated according to the classification in Warne et al. (2018). These DGVs and the information in the corresponding DGV technical brief for this toxicant should be used in accordance with the detailed guidance provided on the Australian and New Zealand Guidelines for Fresh and Marine Water Quality website. | http://www.waterquality.gov.au/anz-guidelines/guideline-values/default/water-quality-toxicants/toxicants/nitrobenzenes-2000 | Revised method for deriving Australian and New Zealand water quality guideline values for toxicants (Warne et al. 2018) http://www.waterquality.gov.au/anz-guidelines/guideline-values/derive/warne-method-derive Guidance for applying levels of protection to systems. http://www.waterquality.gov.au/anz-guidelines/resources/key-concepts/level-of-protection
Chlorobenzenes and chloronaphthalenes | 1,3,5-Trichlorobenzene | 108-70-3 | Freshwater | Unknown | 2000 | – | – | – | – | 8 | µg/L | micrograms per litre | – | – | – | – | – | Bioaccumulation or secondary poisoning effects should be considered for this toxicant (Warne et al., 2018). The reliability of the DGVs has been updated according to the classification in Warne et al. (2018). These DGVs and the information in the corresponding DGV technical brief for this toxicant should be used in accordance with the detailed guidance provided on the Australian and New Zealand Guidelines for Fresh and Marine Water Quality website. | http://www.waterquality.gov.au/anz-guidelines/guideline-values/default/water-quality-toxicants/toxicants/chlorobenzenes-2000 | Revised method for deriving Australian and New Zealand water quality guideline values for toxicants (Warne et al. 2018) http://www.waterquality.gov.au/anz-guidelines/guideline-values/derive/warne-method-derive Guidance for applying levels of protection to systems. http://www.waterquality.gov.au/anz-guidelines/resources/key-concepts/level-of-protection
Chlorobenzenes and chloronaphthalenes | 1,3,5-Trichlorobenzene | 108-70-3 | Marine water | Unknown | 2000 | – | – | – | – | 8 | µg/L | micrograms per litre | – | – | – | – | – | Bioaccumulation or secondary poisoning effects should be considered for this toxicant (Warne et al., 2018). The reliability of the DGVs has been updated according to the classification in Warne et al. (2018). These DGVs and the information in the corresponding DGV technical brief for this toxicant should be used in accordance with the detailed guidance provided on the Australian and New Zealand Guidelines for Fresh and Marine Water Quality website. | http://www.waterquality.gov.au/anz-guidelines/guideline-values/default/water-quality-toxicants/toxicants/chlorobenzenes-2000 | Revised method for deriving Australian and New Zealand water quality guideline values for toxicants (Warne et al. 2018) http://www.waterquality.gov.au/anz-guidelines/guideline-values/derive/warne-method-derive Guidance for applying levels of protection to systems. http://www.waterquality.gov.au/anz-guidelines/resources/key-concepts/level-of-protection
Nitrobenzenes | 1,3,5-Trinitrobenzene | 99-35-4 | Freshwater | Unknown | 2000 | – | – | – | – | 4 | µg/L | micrograms per litre | – | – | – | – | – | The reliability of the DGVs has been updated according to the classification in Warne et al. (2018). These DGVs and the information in the corresponding DGV technical brief for this toxicant should be used in accordance with the detailed guidance provided on the Australian and New Zealand Guidelines for Fresh and Marine Water Quality website. | http://www.waterquality.gov.au/anz-guidelines/guideline-values/default/water-quality-toxicants/toxicants/nitrobenzenes-2000 | Revised method for deriving Australian and New Zealand water quality guideline values for toxicants (Warne et al. 2018) http://www.waterquality.gov.au/anz-guidelines/guideline-values/derive/warne-method-derive Guidance for applying levels of protection to systems. http://www.waterquality.gov.au/anz-guidelines/resources/key-concepts/level-of-protection
Nitrobenzenes | 1,3,5-Trinitrobenzene | 99-35-4 | Marine water | Unknown | 2000 | – | – | – | – | 4 | µg/L | micrograms per litre | – | – | – | – | – | The reliability of the DGVs has been updated according to the classification in Warne et al. (2018). These DGVs and the information in the corresponding DGV technical brief for this toxicant should be used in accordance with the detailed guidance provided on the Australian and New Zealand Guidelines for Fresh and Marine Water Quality website. | http://www.waterquality.gov.au/anz-guidelines/guideline-values/default/water-quality-toxicants/toxicants/nitrobenzenes-2000 | Revised method for deriving Australian and New Zealand water quality guideline values for toxicants (Warne et al. 2018) http://www.waterquality.gov.au/anz-guidelines/guideline-values/derive/warne-method-derive Guidance for applying levels of protection to systems. http://www.waterquality.gov.au/anz-guidelines/resources/key-concepts/level-of-protection
Nitrobenzenes | 1,3-Dichloro-5-nitrobenzene | 618-62-2 | Freshwater | Unknown | 2000 | – | – | – | – | 3 | µg/L | micrograms per litre | – | – | – | – | – | The reliability of the DGVs has been updated according to the classification in Warne et al. (2018). These DGVs and the information in the corresponding DGV technical brief for this toxicant should be used in accordance with the detailed guidance provided on the Australian and New Zealand Guidelines for Fresh and Marine Water Quality website. | http://www.waterquality.gov.au/anz-guidelines/guideline-values/default/water-quality-toxicants/toxicants/nitrobenzenes-2000 | Revised method for deriving Australian and New Zealand water quality guideline values for toxicants (Warne et al. 2018) http://www.waterquality.gov.au/anz-guidelines/guideline-values/derive/warne-method-derive Guidance for applying levels of protection to systems. http://www.waterquality.gov.au/anz-guidelines/resources/key-concepts/level-of-protection
Nitrobenzenes | 1,3-Dichloro-5-nitrobenzene | 618-62-2 | Marine water | Unknown | 2000 | – | – | – | – | 3 | µg/L | micrograms per litre | – | – | – | – | – | The reliability of the DGVs has been updated according to the classification in Warne et al. (2018). These DGVs and the information in the corresponding DGV technical brief for this toxicant should be used in accordance with the detailed guidance provided on the Australian and New Zealand Guidelines for Fresh and Marine Water Quality website. | http://www.waterquality.gov.au/anz-guidelines/guideline-values/default/water-quality-toxicants/toxicants/nitrobenzenes-2000 | Revised method for deriving Australian and New Zealand water quality guideline values for toxicants (Warne et al. 2018) http://www.waterquality.gov.au/anz-guidelines/guideline-values/derive/warne-method-derive Guidance for applying levels of protection to systems. http://www.waterquality.gov.au/anz-guidelines/resources/key-concepts/level-of-protection
Chlorobenzenes and chloronaphthalenes | 1,3-Dichlorobenzene | 541-73-1 | Freshwater | Moderate | 2000 | 160 | 260 | 350 | 520 | – | µg/L | micrograms per litre | – | – | – | DGV may not protect key test species from chronic toxicity (this refers to experimental chronic values or geometric mean for species). Check toxicant DGV technical brief for spread of data and its significance. | – | The reliability of the DGVs has been updated according to the classification in Warne et al. (2018). These DGVs and the information in the corresponding DGV technical brief for this toxicant should be used in accordance with the detailed guidance provided on the Australian and New Zealand Guidelines for Fresh and Marine Water Quality website. | http://www.waterquality.gov.au/anz-guidelines/guideline-values/default/water-quality-toxicants/toxicants/chlorobenzenes-2000 | Revised method for deriving Australian and New Zealand water quality guideline values for toxicants (Warne et al. 2018) http://www.waterquality.gov.au/anz-guidelines/guideline-values/derive/warne-method-derive Guidance for applying levels of protection to systems. http://www.waterquality.gov.au/anz-guidelines/resources/key-concepts/level-of-protection
Chlorobenzenes and chloronaphthalenes | 1,3-Dichlorobenzene | 541-73-1 | Marine water | Unknown | 2000 | – | – | – | – | 260 | µg/L | micrograms per litre | – | – | – | – | – | The reliability of the DGVs has been updated according to the classification in Warne et al. (2018). These DGVs and the information in the corresponding DGV technical brief for this toxicant should be used in accordance with the detailed guidance provided on the Australian and New Zealand Guidelines for Fresh and Marine Water Quality website. | http://www.waterquality.gov.au/anz-guidelines/guideline-values/default/water-quality-toxicants/toxicants/chlorobenzenes-2000 | Revised method for deriving Australian and New Zealand water quality guideline values for toxicants (Warne et al. 2018) http://www.waterquality.gov.au/anz-guidelines/guideline-values/derive/warne-method-derive Guidance for applying levels of protection to systems. http://www.waterquality.gov.au/anz-guidelines/resources/key-concepts/level-of-protection
Chloropropanes | 1,3-Dichloropropane | 142-28-9 | Freshwater | Unknown | 2000 | – | – | – | – | 1100 | µg/L | micrograms per litre | – | – | – | – | – | The reliability of the DGVs has been updated according to the classification in Warne et al. (2018). These DGVs and the information in the corresponding DGV technical brief for this toxicant should be used in accordance with the detailed guidance provided on the Australian and New Zealand Guidelines for Fresh and Marine Water Quality website. | http://www.waterquality.gov.au/anz-guidelines/guideline-values/default/water-quality-toxicants/toxicants/chloropropanes-2000 | Revised method for deriving Australian and New Zealand water quality guideline values for toxicants (Warne et al. 2018) http://www.waterquality.gov.au/anz-guidelines/guideline-values/derive/warne-method-derive Guidance for applying levels of protection to systems. http://www.waterquality.gov.au/anz-guidelines/resources/key-concepts/level-of-protection
Chloropropanes | 1,3-Dichloropropane | 142-28-9 | Marine water | Unknown | 2000 | – | – | – | – | 1100 | µg/L | micrograms per litre | – | – | – | – | – | The reliability of the DGVs has been updated according to the classification in Warne et al. (2018). These DGVs and the information in the corresponding DGV technical brief for this toxicant should be used in accordance with the detailed guidance provided on the Australian and New Zealand Guidelines for Fresh and Marine Water Quality website. | http://www.waterquality.gov.au/anz-guidelines/guideline-values/default/water-quality-toxicants/toxicants/chloropropanes-2000 | Revised method for deriving Australian and New Zealand water quality guideline values for toxicants (Warne et al. 2018) http://www.waterquality.gov.au/anz-guidelines/guideline-values/derive/warne-method-derive Guidance for applying levels of protection to systems. http://www.waterquality.gov.au/anz-guidelines/resources/key-concepts/level-of-protection
Chlorinated alkenes | 1,3-Dichloropropene | 542-75-6 | Freshwater | Unknown | 2000 | – | – | – | – | 0.1 | µg/L | micrograms per litre | – | – | – | – | – | The reliability of the DGVs has been updated according to the classification in Warne et al. (2018). These DGVs and the information in the corresponding DGV technical brief for this toxicant should be used in accordance with the detailed guidance provided on the Australian and New Zealand Guidelines for Fresh and Marine Water Quality website. | http://www.waterquality.gov.au/anz-guidelines/guideline-values/default/water-quality-toxicants/toxicants/chlorinated-alkenes-2000 | Revised method for deriving Australian and New Zealand water quality guideline values for toxicants (Warne et al. 2018) http://www.waterquality.gov.au/anz-guidelines/guideline-values/derive/warne-method-derive Guidance for applying levels of protection to systems. http://www.waterquality.gov.au/anz-guidelines/resources/key-concepts/level-of-protection
Chlorinated alkenes | 1,3-Dichloropropene | – | Marine water | Unknown | 2000 | – | – | – | – | 0.8 | µg/L | micrograms per litre | – | – | – | – | – | The reliability of the DGVs has been updated according to the classification in Warne et al. (2018). These DGVs and the information in the corresponding DGV technical brief for this toxicant should be used in accordance with the detailed guidance provided on the Australian and New Zealand Guidelines for Fresh and Marine Water Quality website. | http://www.waterquality.gov.au/anz-guidelines/guideline-values/default/water-quality-toxicants/toxicants/chlorinated-alkenes-2000 | Revised method for deriving Australian and New Zealand water quality guideline values for toxicants (Warne et al. 2018) http://www.waterquality.gov.au/anz-guidelines/guideline-values/derive/warne-method-derive Guidance for applying levels of protection to systems. http://www.waterquality.gov.au/anz-guidelines/resources/key-concepts/level-of-protection
Nitrobenzenes | 1,3-Dinitrobenzene | 99-65-0 | Freshwater | Unknown | 2000 | – | – | – | – | 13 | µg/L | micrograms per litre | – | – | – | – | – | The reliability of the DGVs has been updated according to the classification in Warne et al. (2018). These DGVs and the information in the corresponding DGV technical brief for this toxicant should be used in accordance with the detailed guidance provided on the Australian and New Zealand Guidelines for Fresh and Marine Water Quality website. | http://www.waterquality.gov.au/anz-guidelines/guideline-values/default/water-quality-toxicants/toxicants/nitrobenzenes-2000 | Revised method for deriving Australian and New Zealand water quality guideline values for toxicants (Warne et al. 2018) http://www.waterquality.gov.au/anz-guidelines/guideline-values/derive/warne-method-derive Guidance for applying levels of protection to systems. http://www.waterquality.gov.au/anz-guidelines/resources/key-concepts/level-of-protection
Nitrobenzenes | 1,3-Dinitrobenzene | 99-65-0 | Marine water | Unknown | 2000 | – | – | – | – | 13 | µg/L | micrograms per litre | – | – | – | – | – | The reliability of the DGVs has been updated according to the classification in Warne et al. (2018). These DGVs and the information in the corresponding DGV technical brief for this toxicant should be used in accordance with the detailed guidance provided on the Australian and New Zealand Guidelines for Fresh and Marine Water Quality website. | http://www.waterquality.gov.au/anz-guidelines/guideline-values/default/water-quality-toxicants/toxicants/nitrobenzenes-2000 | Revised method for deriving Australian and New Zealand water quality guideline values for toxicants (Warne et al. 2018) http://www.waterquality.gov.au/anz-guidelines/guideline-values/derive/warne-method-derive Guidance for applying levels of protection to systems. http://www.waterquality.gov.au/anz-guidelines/resources/key-concepts/level-of-protection
Nitrobenzenes | 1,4-Dichloro-2-nitrobenzene | 89-61-2 | Freshwater | Unknown | 2000 | – | – | – | – | 10 | µg/L | micrograms per litre | – | – | – | – | – | The reliability of the DGVs has been updated according to the classification in Warne et al. (2018). These DGVs and the information in the corresponding DGV technical brief for this toxicant should be used in accordance with the detailed guidance provided on the Australian and New Zealand Guidelines for Fresh and Marine Water Quality website. | http://www.waterquality.gov.au/anz-guidelines/guideline-values/default/water-quality-toxicants/toxicants/nitrobenzenes-2000 | Revised method for deriving Australian and New Zealand water quality guideline values for toxicants (Warne et al. 2018) http://www.waterquality.gov.au/anz-guidelines/guideline-values/derive/warne-method-derive Guidance for applying levels of protection to systems. http://www.waterquality.gov.au/anz-guidelines/resources/key-concepts/level-of-protection
Nitrobenzenes | 1,4-Dichloro-2-nitrobenzene | 89-61-2 | Marine water | Unknown | 2000 | – | – | – | – | 10 | µg/L | micrograms per litre | – | – | – | – | – | The reliability of the DGVs has been updated according to the classification in Warne et al. (2018). These DGVs and the information in the corresponding DGV technical brief for this toxicant should be used in accordance with the detailed guidance provided on the Australian and New Zealand Guidelines for Fresh and Marine Water Quality website. | http://www.waterquality.gov.au/anz-guidelines/guideline-values/default/water-quality-toxicants/toxicants/nitrobenzenes-2000 | Revised method for deriving Australian and New Zealand water quality guideline values for toxicants (Warne et al. 2018) http://www.waterquality.gov.au/anz-guidelines/guideline-values/derive/warne-method-derive Guidance for applying levels of protection to systems. http://www.waterquality.gov.au/anz-guidelines/resources/key-concepts/level-of-protection
Chlorobenzenes and chloronaphthalenes | 1,4-Dichlorobenzene | 106-46-7 | Freshwater | Very Low | 2000 | 40 | 60 | 75 | 100 | – | µg/L | micrograms per litre | – | – | – | – | – | The reliability of the DGVs has been updated according to the classification in Warne et al. (2018). These DGVs and the information in the corresponding DGV technical brief for this toxicant should be used in accordance with the detailed guidance provided on the Australian and New Zealand Guidelines for Fresh and Marine Water Quality website. | http://www.waterquality.gov.au/anz-guidelines/guideline-values/default/water-quality-toxicants/toxicants/chlorobenzenes-2000 | Revised method for deriving Australian and New Zealand water quality guideline values for toxicants (Warne et al. 2018) http://www.waterquality.gov.au/anz-guidelines/guideline-values/derive/warne-method-derive Guidance for applying levels of protection to systems. http://www.waterquality.gov.au/anz-guidelines/resources/key-concepts/level-of-protection
Chlorobenzenes and chloronaphthalenes | 1,4-Dichlorobenzene | 106-46-7 | Marine water | Unknown | 2000 | – | – | – | – | 60 | µg/L | micrograms per litre | – | – | – | – | – | The reliability of the DGVs has been updated according to the classification in Warne et al. (2018). These DGVs and the information in the corresponding DGV technical brief for this toxicant should be used in accordance with the detailed guidance provided on the Australian and New Zealand Guidelines for Fresh and Marine Water Quality website. | http://www.waterquality.gov.au/anz-guidelines/guideline-values/default/water-quality-toxicants/toxicants/chlorobenzenes-2000 | Revised method for deriving Australian and New Zealand water quality guideline values for toxicants (Warne et al. 2018) http://www.waterquality.gov.au/anz-guidelines/guideline-values/derive/warne-method-derive Guidance for applying levels of protection to systems. http://www.waterquality.gov.au/anz-guidelines/resources/key-concepts/level-of-protection
Nitrobenzenes | 1,4-Dinitrobenzene | 100-25-4 | Freshwater | Unknown | 2000 | – | – | – | – | 0.6 | µg/L | micrograms per litre | – | – | – | – | – | The reliability of the DGVs has been updated according to the classification in Warne et al. (2018). These DGVs and the information in the corresponding DGV technical brief for this toxicant should be used in accordance with the detailed guidance provided on the Australian and New Zealand Guidelines for Fresh and Marine Water Quality website. | http://www.waterquality.gov.au/anz-guidelines/guideline-values/default/water-quality-toxicants/toxicants/nitrotoluenes-2004 | Revised method for deriving Australian and New Zealand water quality guideline values for toxicants (Warne et al. 2018) http://www.waterquality.gov.au/anz-guidelines/guideline-values/derive/warne-method-derive Guidance for applying levels of protection to systems. http://www.waterquality.gov.au/anz-guidelines/resources/key-concepts/level-of-protection
Nitrobenzenes | 1,4-Dinitrobenzene | 100-25-4 | Marine water | Unknown | 2000 | – | – | – | – | 0.6 | µg/L | micrograms per litre | – | – | – | – | – | The reliability of the DGVs has been updated according to the classification in Warne et al. (2018). These DGVs and the information in the corresponding DGV technical brief for this toxicant should be used in accordance with the detailed guidance provided on the Australian and New Zealand Guidelines for Fresh and Marine Water Quality website. | http://www.waterquality.gov.au/anz-guidelines/guideline-values/default/water-quality-toxicants/toxicants/nitrobenzenes-2000 | Revised method for deriving Australian and New Zealand water quality guideline values for toxicants (Warne et al. 2018) http://www.waterquality.gov.au/anz-guidelines/guideline-values/derive/warne-method-derive Guidance for applying levels of protection to systems. http://www.waterquality.gov.au/anz-guidelines/resources/key-concepts/level-of-protection
Nitrobenzenes | 1,5-Dichloro-2,4-dinitrobenzene | 3698-83-7 | Freshwater | Unknown | 2000 | – | – | – | – | 0.03 | µg/L | micrograms per litre | – | – | – | – | – | The reliability of the DGVs has been updated according to the classification in Warne et al. (2018). These DGVs and the information in the corresponding DGV technical brief for this toxicant should be used in accordance with the detailed guidance provided on the Australian and New Zealand Guidelines for Fresh and Marine Water Quality website. | http://www.waterquality.gov.au/anz-guidelines/guideline-values/default/water-quality-toxicants/toxicants/nitrobenzenes-2000 | Revised method for deriving Australian and New Zealand water quality guideline values for toxicants (Warne et al. 2018) http://www.waterquality.gov.au/anz-guidelines/guideline-values/derive/warne-method-derive Guidance for applying levels of protection to systems. http://www.waterquality.gov.au/anz-guidelines/resources/key-concepts/level-of-protection
Nitrobenzenes | 1,5-Dichloro-2,4-dinitrobenzene | 3698-83-7 | Marine water | Unknown | 2000 | – | – | – | – | 0.03 | µg/L | micrograms per litre | – | – | – | – | – | The reliability of the DGVs has been updated according to the classification in Warne et al. (2018). These DGVs and the information in the corresponding DGV technical brief for this toxicant should be used in accordance with the detailed guidance provided on the Australian and New Zealand Guidelines for Fresh and Marine Water Quality website. | http://www.waterquality.gov.au/anz-guidelines/guideline-values/default/water-quality-toxicants/toxicants/nitrobenzenes-2000 | Revised method for deriving Australian and New Zealand water quality guideline values for toxicants (Warne et al. 2018) http://www.waterquality.gov.au/anz-guidelines/guideline-values/derive/warne-method-derive Guidance for applying levels of protection to systems. http://www.waterquality.gov.au/anz-guidelines/resources/key-concepts/level-of-protection
Nitrobenzenes | 1-Chloro-2,4-dinitrobenzene | 97-00-7 | Freshwater | Unknown | 2000 | – | – | – | – | 4 | µg/L | micrograms per litre | – | – | – | – | – | The reliability of the DGVs has been updated according to the classification in Warne et al. (2018). These DGVs and the information in the corresponding DGV technical brief for this toxicant should be used in accordance with the detailed guidance provided on the Australian and New Zealand Guidelines for Fresh and Marine Water Quality website. | http://www.waterquality.gov.au/anz-guidelines/guideline-values/default/water-quality-toxicants/toxicants/nitrobenzenes-2000 | Revised method for deriving Australian and New Zealand water quality guideline values for toxicants (Warne et al. 2018) http://www.waterquality.gov.au/anz-guidelines/guideline-values/derive/warne-method-derive Guidance for applying levels of protection to systems. http://www.waterquality.gov.au/anz-guidelines/resources/key-concepts/level-of-protection
Nitrobenzenes | 1-Chloro-2,4-dinitrobenzene | 97-00-7 | Marine water | Unknown | 2000 | – | – | – | – | 4 | µg/L | micrograms per litre | – | – | – | – | – | The reliability of the DGVs has been updated according to the classification in Warne et al. (2018). These DGVs and the information in the corresponding DGV technical brief for this toxicant should be used in accordance with the detailed guidance provided on the Australian and New Zealand Guidelines for Fresh and Marine Water Quality website. | http://www.waterquality.gov.au/anz-guidelines/guideline-values/default/water-quality-toxicants/toxicants/nitrobenzenes-2000 | Revised method for deriving Australian and New Zealand water quality guideline values for toxicants (Warne et al. 2018) http://www.waterquality.gov.au/anz-guidelines/guideline-values/derive/warne-method-derive Guidance for applying levels of protection to systems. http://www.waterquality.gov.au/anz-guidelines/resources/key-concepts/level-of-protection
Nitrobenzenes | 1-Chloro-2-nitrobenzene | 88-73-3 | Freshwater | Unknown | 2000 | – | – | – | – | 15 | µg/L | micrograms per litre | – | – | – | – | – | The reliability of the DGVs has been updated according to the classification in Warne et al. (2018). These DGVs and the information in the corresponding DGV technical brief for this toxicant should be used in accordance with the detailed guidance provided on the Australian and New Zealand Guidelines for Fresh and Marine Water Quality website. | http://www.waterquality.gov.au/anz-guidelines/guideline-values/default/water-quality-toxicants/toxicants/nitrobenzenes-2000 | Revised method for deriving Australian and New Zealand water quality guideline values for toxicants (Warne et al. 2018) http://www.waterquality.gov.au/anz-guidelines/guideline-values/derive/warne-method-derive Guidance for applying levels of protection to systems. http://www.waterquality.gov.au/anz-guidelines/resources/key-concepts/level-of-protection
Nitrobenzenes | 1-Chloro-2-nitrobenzene | 88-73-3 | Marine water | Unknown | 2000 | – | – | – | – | 15 | µg/L | micrograms per litre | – | – | – | – | – | The reliability of the DGVs has been updated according to the classification in Warne et al. (2018). These DGVs and the information in the corresponding DGV technical brief for this toxicant should be used in accordance with the detailed guidance provided on the Australian and New Zealand Guidelines for Fresh and Marine Water Quality website. | http://www.waterquality.gov.au/anz-guidelines/guideline-values/default/water-quality-toxicants/toxicants/nitrobenzenes-2000 | Revised method for deriving Australian and New Zealand water quality guideline values for toxicants (Warne et al. 2018) http://www.waterquality.gov.au/anz-guidelines/guideline-values/derive/warne-method-derive Guidance for applying levels of protection to systems. http://www.waterquality.gov.au/anz-guidelines/resources/key-concepts/level-of-protection
Nitrobenzenes | 1-Chloro-3-nitrobenzene | 121-73-3 | Freshwater | Unknown | 2000 | – | – | – | – | 12 | µg/L | micrograms per litre | – | – | – | – | – | The reliability of the DGVs has been updated according to the classification in Warne et al. (2018). These DGVs and the information in the corresponding DGV technical brief for this toxicant should be used in accordance with the detailed guidance provided on the Australian and New Zealand Guidelines for Fresh and Marine Water Quality website. | http://www.waterquality.gov.au/anz-guidelines/guideline-values/default/water-quality-toxicants/toxicants/nitrobenzenes-2000 | Revised method for deriving Australian and New Zealand water quality guideline values for toxicants (Warne et al. 2018) http://www.waterquality.gov.au/anz-guidelines/guideline-values/derive/warne-method-derive Guidance for applying levels of protection to systems. http://www.waterquality.gov.au/anz-guidelines/resources/key-concepts/level-of-protection
Nitrobenzenes | 1-Chloro-3-nitrobenzene | 121-73-3 | Marine water | Unknown | 2000 | – | – | – | – | 12 | µg/L | micrograms per litre | – | – | – | – | – | The reliability of the DGVs has been updated according to the classification in Warne et al. (2018). These DGVs and the information in the corresponding DGV technical brief for this toxicant should be used in accordance with the detailed guidance provided on the Australian and New Zealand Guidelines for Fresh and Marine Water Quality website. | http://www.waterquality.gov.au/anz-guidelines/guideline-values/default/water-quality-toxicants/toxicants/nitrobenzenes-2000 | Revised method for deriving Australian and New Zealand water quality guideline values for toxicants (Warne et al. 2018) http://www.waterquality.gov.au/anz-guidelines/guideline-values/derive/warne-method-derive Guidance for applying levels of protection to systems. http://www.waterquality.gov.au/anz-guidelines/resources/key-concepts/level-of-protection
Nitrobenzenes | 1-Chloro-4-nitrobenzene | 100-00-5 | Freshwater | Unknown | 2000 | – | – | – | – | 1 | µg/L | micrograms per litre | – | – | – | – | – | The reliability of the DGVs has been updated according to the classification in Warne et al. (2018). These DGVs and the information in the corresponding DGV technical brief for this toxicant should be used in accordance with the detailed guidance provided on the Australian and New Zealand Guidelines for Fresh and Marine Water Quality website. | http://www.waterquality.gov.au/anz-guidelines/guideline-values/default/water-quality-toxicants/toxicants/nitrobenzenes-2000 | Revised method for deriving Australian and New Zealand water quality guideline values for toxicants (Warne et al. 2018) http://www.waterquality.gov.au/anz-guidelines/guideline-values/derive/warne-method-derive Guidance for applying levels of protection to systems. http://www.waterquality.gov.au/anz-guidelines/resources/key-concepts/level-of-protection
Nitrobenzenes | 1-Chloro-4-nitrobenzene | 100-00-5 | Marine water | Unknown | 2000 | – | – | – | – | 1 | µg/L | micrograms per litre | – | – | – | – | – | The reliability of the DGVs has been updated according to the classification in Warne et al. (2018). These DGVs and the information in the corresponding DGV technical brief for this toxicant should be used in accordance with the detailed guidance provided on the Australian and New Zealand Guidelines for Fresh and Marine Water Quality website. | http://www.waterquality.gov.au/anz-guidelines/guideline-values/default/water-quality-toxicants/toxicants/nitrobenzenes-2000 | Revised method for deriving Australian and New Zealand water quality guideline values for toxicants (Warne et al. 2018) http://www.waterquality.gov.au/anz-guidelines/guideline-values/derive/warne-method-derive Guidance for applying levels of protection to systems. http://www.waterquality.gov.au/anz-guidelines/resources/key-concepts/level-of-protection
Chlorobenzenes and chloronaphthalenes | 1-Chloronaphthalene | 90-13-1 | Marine water | Unknown | 2000 | – | – | – | – | 0.7 | µg/L | micrograms per litre | – | – | – | – | – | The reliability of the DGVs has been updated according to the classification in Warne et al. (2018). These DGVs and the information in the corresponding DGV technical brief for this toxicant should be used in accordance with the detailed guidance provided on the Australian and New Zealand Guidelines for Fresh and Marine Water Quality website. | http://www.waterquality.gov.au/anz-guidelines/guideline-values/default/water-quality-toxicants/toxicants/chlorobenzenes-2000 | Revised method for deriving Australian and New Zealand water quality guideline values for toxicants (Warne et al. 2018) http://www.waterquality.gov.au/anz-guidelines/guideline-values/derive/warne-method-derive Guidance for applying levels of protection to systems. http://www.waterquality.gov.au/anz-guidelines/resources/key-concepts/level-of-protection
Nitrobenzenes | 1-Fluoro-4-nitrobenzene | 350-46-9 | Freshwater | Unknown | 2000 | – | – | – | – | 28 | µg/L | micrograms per litre | – | – | – | – | – | The reliability of the DGVs has been updated according to the classification in Warne et al. (2018). These DGVs and the information in the corresponding DGV technical brief for this toxicant should be used in accordance with the detailed guidance provided on the Australian and New Zealand Guidelines for Fresh and Marine Water Quality website. | http://www.waterquality.gov.au/anz-guidelines/guideline-values/default/water-quality-toxicants/toxicants/nitrobenzenes-2000 | Revised method for deriving Australian and New Zealand water quality guideline values for toxicants (Warne et al. 2018) http://www.waterquality.gov.au/anz-guidelines/guideline-values/derive/warne-method-derive Guidance for applying levels of protection to systems. http://www.waterquality.gov.au/anz-guidelines/resources/key-concepts/level-of-protection
Nitrobenzenes | 1-Fluoro-4-nitrobenzene | 350-46-9 | Marine water | Unknown | 2000 | – | – | – | – | 28 | µg/L | micrograms per litre | – | – | – | – | – | The reliability of the DGVs has been updated according to the classification in Warne et al. (2018). These DGVs and the information in the corresponding DGV technical brief for this toxicant should be used in accordance with the detailed guidance provided on the Australian and New Zealand Guidelines for Fresh and Marine Water Quality website. | http://www.waterquality.gov.au/anz-guidelines/guideline-values/default/water-quality-toxicants/toxicants/nitrobenzenes-2000 | Revised method for deriving Australian and New Zealand water quality guideline values for toxicants (Warne et al. 2018) http://www.waterquality.gov.au/anz-guidelines/guideline-values/derive/warne-method-derive Guidance for applying levels of protection to systems. http://www.waterquality.gov.au/anz-guidelines/resources/key-concepts/level-of-protection
Nitrobenzenes | 1-Methoxy-2-nitrobenzene | 91-23-6 | Freshwater | Unknown | 2000 | – | – | – | – | 130 | µg/L | micrograms per litre | – | – | – | – | – | The reliability of the DGVs has been updated according to the classification in Warne et al. (2018). These DGVs and the information in the corresponding DGV technical brief for this toxicant should be used in accordance with the detailed guidance provided on the Australian and New Zealand Guidelines for Fresh and Marine Water Quality website. | http://www.waterquality.gov.au/anz-guidelines/guideline-values/default/water-quality-toxicants/toxicants/nitrobenzenes-2000 | Revised method for deriving Australian and New Zealand water quality guideline values for toxicants (Warne et al. 2018) http://www.waterquality.gov.au/anz-guidelines/guideline-values/derive/warne-method-derive Guidance for applying levels of protection to systems. http://www.waterquality.gov.au/anz-guidelines/resources/key-concepts/level-of-protection
Nitrobenzenes | 1-Methoxy-2-nitrobenzene | 91-23-6 | Marine water | Unknown | 2000 | – | – | – | – | 130 | µg/L | micrograms per litre | – | – | – | – | – | The reliability of the DGVs has been updated according to the classification in Warne et al. (2018). These DGVs and the information in the corresponding DGV technical brief for this toxicant should be used in accordance with the detailed guidance provided on the Australian and New Zealand Guidelines for Fresh and Marine Water Quality website. | http://www.waterquality.gov.au/anz-guidelines/guideline-values/default/water-quality-toxicants/toxicants/nitrobenzenes-2000 | Revised method for deriving Australian and New Zealand water quality guideline values for toxicants (Warne et al. 2018) http://www.waterquality.gov.au/anz-guidelines/guideline-values/derive/warne-method-derive Guidance for applying levels of protection to systems. http://www.waterquality.gov.au/anz-guidelines/resources/key-concepts/level-of-protection
Nitrobenzenes | 1-Methoxy-4-nitrobenzene | 100-17-4 | Freshwater | Unknown | 2000 | – | – | – | – | 16 | µg/L | micrograms per litre | – | – | – | – | – | The reliability of the DGVs has been updated according to the classification in Warne et al. (2018). These DGVs and the information in the corresponding DGV technical brief for this toxicant should be used in accordance with the detailed guidance provided on the Australian and New Zealand Guidelines for Fresh and Marine Water Quality website. | http://www.waterquality.gov.au/anz-guidelines/guideline-values/default/water-quality-toxicants/toxicants/nitrobenzenes-2000 | Revised method for deriving Australian and New Zealand water quality guideline values for toxicants (Warne et al. 2018) http://www.waterquality.gov.au/anz-guidelines/guideline-values/derive/warne-method-derive Guidance for applying levels of protection to systems. http://www.waterquality.gov.au/anz-guidelines/resources/key-concepts/level-of-protection
Nitrobenzenes | 1-Methoxy-4-nitrobenzene | 100-17-4 | Marine water | Unknown | 2000 | – | – | – | – | 16 | µg/L | micrograms per litre | – | – | – | – | – | The reliability of the DGVs has been updated according to the classification in Warne et al. (2018). These DGVs and the information in the corresponding DGV technical brief for this toxicant should be used in accordance with the detailed guidance provided on the Australian and New Zealand Guidelines for Fresh and Marine Water Quality website. | http://www.waterquality.gov.au/anz-guidelines/guideline-values/default/water-quality-toxicants/toxicants/nitrobenzenes-2000 | Revised method for deriving Australian and New Zealand water quality guideline values for toxicants (Warne et al. 2018) http://www.waterquality.gov.au/anz-guidelines/guideline-values/derive/warne-method-derive Guidance for applying levels of protection to systems. http://www.waterquality.gov.au/anz-guidelines/resources/key-concepts/level-of-protection
Phenols & xylenols | 2,3,4,5-Tetrachlorophenol | 4901-51-3 | Marine water | Unknown | 2000 | – | – | – | – | 2 | µg/L | micrograms per litre | – | – | – | – | – | Bioaccumulation or secondary poisoning effects should be considered for this toxicant (Warne et al., 2018). Tainting or flavour impairment of fish flesh might occur at concentrations below the DGV. The reliability of the DGVs has been updated according to the classification in Warne et al. (2018). These DGVs and the information in the corresponding DGV technical brief for this toxicant should be used in accordance with the detailed guidance provided on the Australian and New Zealand Guidelines for Fresh and Marine Water Quality website. | http://www.waterquality.gov.au/anz-guidelines/guideline-values/default/water-quality-toxicants/toxicants/chlorophenols-2000 | Revised method for deriving Australian and New Zealand water quality guideline values for toxicants (Warne et al. 2018) http://www.waterquality.gov.au/anz-guidelines/guideline-values/derive/warne-method-derive Guidance for applying levels of protection to systems. http://www.waterquality.gov.au/anz-guidelines/resources/key-concepts/level-of-protection
Phenols & xylenols | 2,3,4,5-Tetrachlorophenol | 4901-51-3 | Freshwater | Unknown | 2000 | – | – | – | – | 0.2 | µg/L | micrograms per litre | – | – | – | – | – | Bioaccumulation or secondary poisoning effects should be considered for this toxicant (Warne et al., 2018). Tainting or flavour impairment of fish flesh might occur at concentrations below the DGV. The reliability of the DGVs has been updated according to the classification in Warne et al. (2018). These DGVs and the information in the corresponding DGV technical brief for this toxicant should be used in accordance with the detailed guidance provided on the Australian and New Zealand Guidelines for Fresh and Marine Water Quality website. | http://www.waterquality.gov.au/anz-guidelines/guideline-values/default/water-quality-toxicants/toxicants/chlorophenols-2000 | Revised method for deriving Australian and New Zealand water quality guideline values for toxicants (Warne et al. 2018) http://www.waterquality.gov.au/anz-guidelines/guideline-values/derive/warne-method-derive Guidance for applying levels of protection to systems. http://www.waterquality.gov.au/anz-guidelines/resources/key-concepts/level-of-protection
Phenols & xylenols | 2,3,4,6-Tetrachlorophenol | 58-90-2 | Freshwater | Low | 2000 | 10 | 20 | 25 | 30 |  | µg/L | micrograms per litre | – | – | – | – | – | Bioaccumulation or secondary poisoning effects should be considered for this toxicant. To account for the bioaccumulating nature of this toxicant, it is recommended that the species protection level DGV one level above that which would normally be applied should be used (e.g. if 95% level of species protection would normally be applied, then 99% DGV should be used). Refer to Warne et al. (2018) for details. Tainting or flavour impairment of fish flesh might occur at concentrations below the DGV. The reliability of the DGVs has been updated according to the classification in Warne et al. (2018). These DGVs and the information in the corresponding DGV technical brief for this toxicant should be used in accordance with the detailed guidance provided on the Australian and New Zealand Guidelines for Fresh and Marine Water Quality website. | http://www.waterquality.gov.au/anz-guidelines/guideline-values/default/water-quality-toxicants/toxicants/chlorophenols-2000 | Revised method for deriving Australian and New Zealand water quality guideline values for toxicants (Warne et al. 2018) http://www.waterquality.gov.au/anz-guidelines/guideline-values/derive/warne-method-derive Guidance for applying levels of protection to systems. http://www.waterquality.gov.au/anz-guidelines/resources/key-concepts/level-of-protection
Phenols & xylenols | 2,3,4,6-Tetrachlorophenol | 58-90-2 | Marine water | Unknown | 2000 | – | – | – | – | 10 | µg/L | micrograms per litre | – | – | – | – | – | Bioaccumulation or secondary poisoning effects should be considered for this toxicant (Warne et al., 2018). Tainting or flavour impairment of fish flesh might occur at concentrations below the DGV. The reliability of the DGVs has been updated according to the classification in Warne et al. (2018). These DGVs and the information in the corresponding DGV technical brief for this toxicant should be used in accordance with the detailed guidance provided on the Australian and New Zealand Guidelines for Fresh and Marine Water Quality website. | http://www.waterquality.gov.au/anz-guidelines/guideline-values/default/water-quality-toxicants/toxicants/chlorophenols-2000 | Revised method for deriving Australian and New Zealand water quality guideline values for toxicants (Warne et al. 2018) http://www.waterquality.gov.au/anz-guidelines/guideline-values/derive/warne-method-derive Guidance for applying levels of protection to systems. http://www.waterquality.gov.au/anz-guidelines/resources/key-concepts/level-of-protection
Phenols & xylenols | 2,3,4-Trichlorophenol | 15950-66-0 | Freshwater | Unknown | 2000 | – | – | – | – | 1 | µg/L | micrograms per litre | – | – | – | – | – | Tainting or flavour impairment of fish flesh may possibly occur at concentrations below the DGV. The reliability of the DGVs has been updated according to the classification in Warne et al. (2018). These DGVs and the information in the corresponding DGV technical brief for this toxicant should be used in accordance with the detailed guidance provided on the Australian and New Zealand Guidelines for Fresh and Marine Water Quality website. | http://www.waterquality.gov.au/anz-guidelines/guideline-values/default/water-quality-toxicants/toxicants/chlorophenols-2000 | Revised method for deriving Australian and New Zealand water quality guideline values for toxicants (Warne et al. 2018) http://www.waterquality.gov.au/anz-guidelines/guideline-values/derive/warne-method-derive Guidance for applying levels of protection to systems. http://www.waterquality.gov.au/anz-guidelines/resources/key-concepts/level-of-protection
Phenols & xylenols | 2,3,4-Trichlorophenol | 15950-66-0 | Marine water | Unknown | 2000 | – | – | – | – | 4 | µg/L | micrograms per litre | – | – | – | – | – | Tainting or flavour impairment of fish flesh may possibly occur at concentrations below the DGV. The reliability of the DGVs has been updated according to the classification in Warne et al. (2018). These DGVs and the information in the corresponding DGV technical brief for this toxicant should be used in accordance with the detailed guidance provided on the Australian and New Zealand Guidelines for Fresh and Marine Water Quality website. | http://www.waterquality.gov.au/anz-guidelines/guideline-values/default/water-quality-toxicants/toxicants/chlorophenols-2000 | Revised method for deriving Australian and New Zealand water quality guideline values for toxicants (Warne et al. 2018) http://www.waterquality.gov.au/anz-guidelines/guideline-values/derive/warne-method-derive Guidance for applying levels of protection to systems. http://www.waterquality.gov.au/anz-guidelines/resources/key-concepts/level-of-protection
Phenols & xylenols | 2,3,5,6-Tetrachlorophenol | 935-95-5 | Freshwater | Unknown | 2000 | – | – | – | – | 0.2 | µg/L | micrograms per litre | – | – | – | – | – | Bioaccumulation or secondary poisoning effects should be considered for this toxicant (Warne et al., 2018). Tainting or flavour impairment of fish flesh might occur at concentrations below the DGV. The reliability of the DGVs has been updated according to the classification in Warne et al. (2018). These DGVs and the information in the corresponding DGVs technical brief for this toxicant should be used in accordance with the detailed guidance provided on the Australian and New Zealand Guidelines for Fresh and Marine Water Quality website. | http://www.waterquality.gov.au/anz-guidelines/guideline-values/default/water-quality-toxicants/toxicants/chlorophenols-2000 | Revised method for deriving Australian and New Zealand water quality guideline values for toxicants (Warne et al. 2018) http://www.waterquality.gov.au/anz-guidelines/guideline-values/derive/warne-method-derive Guidance for applying levels of protection to systems. http://www.waterquality.gov.au/anz-guidelines/resources/key-concepts/level-of-protection
Phenols & xylenols | 2,3,5,6-Tetrachlorophenol | 935-95-5 | Marine water | Unknown | 2000 | – | – | – | – | 1.4 | µg/L | micrograms per litre | – | – | – | – | – | Bioaccumulation or secondary poisoning effects should be considered for this toxicant (Warne et al., 2018). Tainting or flavour impairment of fish flesh might occur at concentrations below the DGV. The reliability of the DGVs has been updated according to the classification in Warne et al. (2018). These DGVs and the information in the corresponding DGV technical brief for this toxicant should be used in accordance with the detailed guidance provided on the Australian and New Zealand Guidelines for Fresh and Marine Water Quality website. | http://www.waterquality.gov.au/anz-guidelines/guideline-values/default/water-quality-toxicants/toxicants/chlorophenols-2000 | Revised method for deriving Australian and New Zealand water quality guideline values for toxicants (Warne et al. 2018) http://www.waterquality.gov.au/anz-guidelines/guideline-values/derive/warne-method-derive Guidance for applying levels of protection to systems. http://www.waterquality.gov.au/anz-guidelines/resources/key-concepts/level-of-protection
Phenols & xylenols | 2,3,5-Trichlorophenol | 933-78-8 | Marine water | Unknown | 2000 | – | – | – | – | 2 | µg/L | micrograms per litre | – | – | – | – | – | Tainting or flavour impairment of fish flesh may possibly occur at concentrations below the DGV. The reliability of the DGVs has been updated according to the classification in Warne et al. (2018). These DGVs and the information in the corresponding DGV technical brief for this toxicant should be used in accordance with the detailed guidance provided on the Australian and New Zealand Guidelines for Fresh and Marine Water Quality website. | http://www.waterquality.gov.au/anz-guidelines/guideline-values/default/water-quality-toxicants/toxicants/chlorophenols-2000 | Revised method for deriving Australian and New Zealand water quality guideline values for toxicants (Warne et al. 2018) http://www.waterquality.gov.au/anz-guidelines/guideline-values/derive/warne-method-derive Guidance for applying levels of protection to systems. http://www.waterquality.gov.au/anz-guidelines/resources/key-concepts/level-of-protection
Phenols & xylenols | 2,3,6-Trichlorophenol | 933-75-5 | Marine water | Unknown | 2000 | – | – | – | – | 2 | µg/L | micrograms per litre | – | – | – | – | – | Tainting or flavour impairment of fish flesh may possibly occur at concentrations below the DGV. The reliability of the DGVs has been updated according to the classification in Warne et al. (2018). These DGVs and the information in the corresponding DGV technical brief for this toxicant should be used in accordance with the detailed guidance provided on the Australian and New Zealand Guidelines for Fresh and Marine Water Quality website. | http://www.waterquality.gov.au/anz-guidelines/guideline-values/default/water-quality-toxicants/toxicants/chlorophenols-2000 | Revised method for deriving Australian and New Zealand water quality guideline values for toxicants (Warne et al. 2018) http://www.waterquality.gov.au/anz-guidelines/guideline-values/derive/warne-method-derive Guidance for applying levels of protection to systems. http://www.waterquality.gov.au/anz-guidelines/resources/key-concepts/level-of-protection
Phenols & xylenols | 2,3-Dichlorophenol | 576-24-9 | Freshwater | Unknown | 2000 | – | – | – | – | 31 | µg/L | micrograms per litre | – | – | – | – | – | Tainting or flavour impairment of fish flesh may possibly occur at concentrations below the DGV. The reliability of the DGVs has been updated according to the classification in Warne et al. (2018). These DGVs and the information in the corresponding DGV technical brief for this toxicant should be used in accordance with the detailed guidance provided on the Australian and New Zealand Guidelines for Fresh and Marine Water Quality website. | http://www.waterquality.gov.au/anz-guidelines/guideline-values/default/water-quality-toxicants/toxicants/chlorophenols-2000 | Revised method for deriving Australian and New Zealand water quality guideline values for toxicants (Warne et al. 2018) http://www.waterquality.gov.au/anz-guidelines/guideline-values/derive/warne-method-derive Guidance for applying levels of protection to systems. http://www.waterquality.gov.au/anz-guidelines/resources/key-concepts/level-of-protection
Phenols & xylenols | 2,3-Dichlorophenol | 576-24-9 | Marine water | Unknown | 2000 | – | – | – | – | 31 | µg/L | micrograms per litre | – | – | – | – | – | Tainting or flavour impairment of fish flesh may possibly occur at concentrations below the DGV. The reliability of the DGVs has been updated according to the classification in Warne et al. (2018). These DGVs and the information in the corresponding DGV technical brief for this toxicant should be used in accordance with the detailed guidance provided on the Australian and New Zealand Guidelines for Fresh and Marine Water Quality website. | http://www.waterquality.gov.au/anz-guidelines/guideline-values/default/water-quality-toxicants/toxicants/chlorophenols-2000 | Revised method for deriving Australian and New Zealand water quality guideline values for toxicants (Warne et al. 2018) http://www.waterquality.gov.au/anz-guidelines/guideline-values/derive/warne-method-derive Guidance for applying levels of protection to systems. http://www.waterquality.gov.au/anz-guidelines/resources/key-concepts/level-of-protection
Nitrotoluenes | 2,3-Dinitrotoluene | 602-01-7 | Freshwater | Unknown | 2000 | – | – | – | – | 0.3 | µg/L | micrograms per litre | – | – | – | – | – | The reliability of the DGVs has been updated according to the classification in Warne et al. (2018). These DGVs and the information in the corresponding DGV technical brief for this toxicant should be used in accordance with the detailed guidance provided on the Australian and New Zealand Guidelines for Fresh and Marine Water Quality website. | http://www.waterquality.gov.au/anz-guidelines/guideline-values/default/water-quality-toxicants/toxicants/nitrotoluenes-2000 | Revised method for deriving Australian and New Zealand water quality guideline values for toxicants (Warne et al. 2018) http://www.waterquality.gov.au/anz-guidelines/guideline-values/derive/warne-method-derive Guidance for applying levels of protection to systems. http://www.waterquality.gov.au/anz-guidelines/resources/key-concepts/level-of-protection
Nitrotoluenes | 2,3-Dinitrotoluene | 602-01-7 | Marine water | Unknown | 2000 | – | – | – | – | 0.4 | µg/L | micrograms per litre | – | – | – | – | – | The reliability of the DGVs has been updated according to the classification in Warne et al. (2018). These DGVs and the information in the corresponding DGV technical brief for this toxicant should be used in accordance with the detailed guidance provided on the Australian and New Zealand Guidelines for Fresh and Marine Water Quality website. | http://www.waterquality.gov.au/anz-guidelines/guideline-values/default/water-quality-toxicants/toxicants/nitrotoluenes-2000 | Revised method for deriving Australian and New Zealand water quality guideline values for toxicants (Warne et al. 2018) http://www.waterquality.gov.au/anz-guidelines/guideline-values/derive/warne-method-derive Guidance for applying levels of protection to systems. http://www.waterquality.gov.au/anz-guidelines/resources/key-concepts/level-of-protection
Phenoxyacetic acid herbicides | 2,4,5-T | 93-76-5 | Freshwater | Moderate | 2000 | 3 | 36 | 100 | 290 | – | µg/L | micrograms per litre | – | – | – | DGV may not protect key test species from acute (and chronic) toxicity. Check toxicant DGV technical brief for spread of data and its significance. This DGV is greater than the value for acute toxicity (Warne et al., 2018). | – | The reliability of the DGVs has been updated according to the classification in Warne et al. (2018). These DGVs and the information in the corresponding DGV technical brief for this toxicant should be used in accordance with the detailed guidance provided on the Australian and New Zealand Guidelines for Fresh and Marine Water Quality website. | http://www.waterquality.gov.au/anz-guidelines/guideline-values/default/water-quality-toxicants/toxicants/2-4-5-t-2000 | Revised method for deriving Australian and New Zealand water quality guideline values for toxicants (Warne et al. 2018) http://www.waterquality.gov.au/anz-guidelines/guideline-values/derive/warne-method-derive Guidance for applying levels of protection to systems. http://www.waterquality.gov.au/anz-guidelines/resources/key-concepts/level-of-protection
Phenoxyacetic acid herbicides | 2,4,5-T | 93-76-5 | Marine water | Unknown | 2000 | – | – | – | – | 36 | µg/L | micrograms per litre | – | – | – | – | – | The reliability of the DGVs has been updated according to the classification in Warne et al. (2018). These DGVs and the information in the corresponding DGV technical brief for this toxicant should be used in accordance with the detailed guidance provided on the Australian and New Zealand Guidelines for Fresh and Marine Water Quality website. | http://www.waterquality.gov.au/anz-guidelines/guideline-values/default/water-quality-toxicants/toxicants/2-4-5-t-2000 | Revised method for deriving Australian and New Zealand water quality guideline values for toxicants (Warne et al. 2018) http://www.waterquality.gov.au/anz-guidelines/guideline-values/derive/warne-method-derive Guidance for applying levels of protection to systems. http://www.waterquality.gov.au/anz-guidelines/resources/key-concepts/level-of-protection
Phenols & xylenols | 2,4,5-Trichlorophenol | 95-95-4 | Freshwater | Unknown | 2000 | – | – | – | – | 0.5 | µg/L | micrograms per litre | – | – | – | – | – | Bioaccumulation or secondary poisoning effects should be considered for this toxicant. To account for the bioaccumulating nature of this toxicant, it is recommended that the species protection level DGV one level above that which would normally be applied should be used (e.g. if 95% level of species protection would normally be applied, then 99% DGV should be used). Refer to Warne et al. (2018) for details. Tainting or flavour impairment of fish flesh might occur at concentrations below the DGV. The reliability of the DGVs has been updated according to the classification in Warne et al. (2018). These DGVs and the information in the corresponding DGV technical brief for this toxicant should be used in accordance with the detailed guidance provided on the Australian and New Zealand Guidelines for Fresh and Marine Water Quality website. | http://www.waterquality.gov.au/anz-guidelines/guideline-values/default/water-quality-toxicants/toxicants/chlorophenols-2000 | Revised method for deriving Australian and New Zealand water quality guideline values for toxicants (Warne et al. 2018) http://www.waterquality.gov.au/anz-guidelines/guideline-values/derive/warne-method-derive Guidance for applying levels of protection to systems. http://www.waterquality.gov.au/anz-guidelines/resources/key-concepts/level-of-protection
Phenols & xylenols | 2,4,5-Trichlorophenol | 95-95-4 | Marine water | Unknown | 2000 | – | – | – | – | 4 | µg/L | micrograms per litre | – | – | – | – | – | Bioaccumulation or secondary poisoning effects should be considered for this toxicant (Warne et al., 2018). Tainting or flavour impairment of fish flesh might occur at concentrations below the DGV. The reliability of the DGVs has been updated according to the classification in Warne et al. (2018). These DGVs and the information in the corresponding DGV technical brief for this toxicant should be used in accordance with the detailed guidance provided on the Australian and New Zealand Guidelines for Fresh and Marine Water Quality website. | http://www.waterquality.gov.au/anz-guidelines/guideline-values/default/water-quality-toxicants/toxicants/chlorophenols-2000 | Revised method for deriving Australian and New Zealand water quality guideline values for toxicants (Warne et al. 2018) http://www.waterquality.gov.au/anz-guidelines/guideline-values/derive/warne-method-derive Guidance for applying levels of protection to systems. http://www.waterquality.gov.au/anz-guidelines/resources/key-concepts/level-of-protection
Phenols & xylenols | 2,4,6-Trichlorophenol | 88-06-2 | Marine water | Unknown | 2000 | – | – | – | – | 3 | µg/L | micrograms per litre | – | – | – | – | – | Bioaccumulation or secondary poisoning effects should be considered for this toxicant (Warne et al., 2018). Tainting or flavour impairment of fish flesh might occur at concentrations below the DGV. The reliability of the DGVs has been updated according to the classification in Warne et al. (2018). These DGVs and the information in the corresponding DGVs technical brief for this toxicant should be used in accordance with the detailed guidance provided on the Australian and New Zealand Guidelines for Fresh and Marine Water Quality website. | http://www.waterquality.gov.au/anz-guidelines/guideline-values/default/water-quality-toxicants/toxicants/chlorophenols-2000 | Revised method for deriving Australian and New Zealand water quality guideline values for toxicants (Warne et al. 2018) http://www.waterquality.gov.au/anz-guidelines/guideline-values/derive/warne-method-derive Guidance for applying levels of protection to systems. http://www.waterquality.gov.au/anz-guidelines/resources/key-concepts/level-of-protection
Phenols & xylenols | 2,4,6-Trichlorophenol | 88-06-2 | Freshwater | Low | 2000 | 3 | 20 | 40 | 95 | – | µg/L | micrograms per litre | – | – | – | – | – | Bioaccumulation or secondary poisoning effects should be considered for this toxicant. To account for the bioaccumulating nature of this toxicant, it is recommended that the species protection level DGV one level above that which would normally be applied should be used (e.g. if 95% level of species protection would normally be applied, then 99% DGV should be used). Refer to Warne et al. (2018) for details. Tainting or flavour impairment of fish flesh might occur at concentrations below the DGV. The reliability of the DGVs has been updated according to the classification in Warne et al. (2018). These DGVs and the information in the corresponding DGV technical brief for this toxicant should be used in accordance with the detailed guidance provided on the Australian and New Zealand Guidelines for Fresh and Marine Water Quality website. | http://www.waterquality.gov.au/anz-guidelines/guideline-values/default/water-quality-toxicants/toxicants/chlorophenols-2000 | Revised method for deriving Australian and New Zealand water quality guideline values for toxicants (Warne et al. 2018) http://www.waterquality.gov.au/anz-guidelines/guideline-values/derive/warne-method-derive Guidance for applying levels of protection to systems. http://www.waterquality.gov.au/anz-guidelines/resources/key-concepts/level-of-protection
Nitrophenols | 2,4,6-Trinitrophenol | 88-89-1 | Freshwater | Unknown | 2000 | – | – | – | – | 250 | µg/L | micrograms per litre | – | – | – | – | – | The reliability of the DGVs has been updated according to the classification in Warne et al. (2018). These DGVs and the information in the corresponding DGV technical brief for this toxicant should be used in accordance with the detailed guidance provided on the Australian and New Zealand Guidelines for Fresh and Marine Water Quality website. | http://www.waterquality.gov.au/anz-guidelines/guideline-values/default/water-quality-toxicants/toxicants/2-4-6-trinitrophenol-2000 | Revised method for deriving Australian and New Zealand water quality guideline values for toxicants (Warne et al. 2018) http://www.waterquality.gov.au/anz-guidelines/guideline-values/derive/warne-method-derive Guidance for applying levels of protection to systems. http://www.waterquality.gov.au/anz-guidelines/resources/key-concepts/level-of-protection
Nitrophenols | 2,4,6-Trinitrophenol | 88-89-1 | Marine water | Unknown | 2000 | – | – | – | – | 250 | µg/L | micrograms per litre | – | – | – | – | – | The reliability of the DGVs has been updated according to the classification in Warne et al. (2018). These DGVs and the information in the corresponding DGV technical brief for this toxicant should be used in accordance with the detailed guidance provided on the Australian and New Zealand Guidelines for Fresh and Marine Water Quality website. | http://www.waterquality.gov.au/anz-guidelines/guideline-values/default/water-quality-toxicants/toxicants/2-4-6-trinitrophenol-2000 | Revised method for deriving Australian and New Zealand water quality guideline values for toxicants (Warne et al. 2018) http://www.waterquality.gov.au/anz-guidelines/guideline-values/derive/warne-method-derive Guidance for applying levels of protection to systems. http://www.waterquality.gov.au/anz-guidelines/resources/key-concepts/level-of-protection
Nitrotoluenes | 2,4,6-Trinitrotoluene | 118-96-7 | Freshwater | Moderate | 2000 | 100 | 140 | 160 | 210 | – | µg/L | micrograms per litre | – | – | – | – | – | The reliability of the DGVs has been updated according to the classification in Warne et al. (2018). These DGVs and the information in the corresponding DGV technical brief for this toxicant should be used in accordance with the detailed guidance provided on the Australian and New Zealand Guidelines for Fresh and Marine Water Quality website. | http://www.waterquality.gov.au/anz-guidelines/guideline-values/default/water-quality-toxicants/toxicants/nitrotoluenes-2000 | Revised method for deriving Australian and New Zealand water quality guideline values for toxicants (Warne et al. 2018) http://www.waterquality.gov.au/anz-guidelines/guideline-values/derive/warne-method-derive Guidance for applying levels of protection to systems. http://www.waterquality.gov.au/anz-guidelines/resources/key-concepts/level-of-protection
Nitrotoluenes | 2,4,6-Trinitrotoluene | 118-96-7 | Marine water | Unknown | 2000 | – | – | – | – | 140 | µg/L | micrograms per litre | – | – | – | – | – | The reliability of the DGVs has been updated according to the classification in Warne et al. (2018). These DGVs and the information in the corresponding DGV technical brief for this toxicant should be used in accordance with the detailed guidance provided on the Australian and New Zealand Guidelines for Fresh and Marine Water Quality website. | http://www.waterquality.gov.au/anz-guidelines/guideline-values/default/water-quality-toxicants/toxicants/nitrotoluenes-2000 | Revised method for deriving Australian and New Zealand water quality guideline values for toxicants (Warne et al. 2018) http://www.waterquality.gov.au/anz-guidelines/guideline-values/derive/warne-method-derive Guidance for applying levels of protection to systems. http://www.waterquality.gov.au/anz-guidelines/resources/key-concepts/level-of-protection
Phenoxyacetic acid herbicides | 2,4-D | 94-75-7 | Freshwater | Moderate | 2000 | 140 | 280 | 450 | 830 | – | µg/L | micrograms per litre | – | – | – | – | – | The reliability of the DGVs has been updated according to the classification in Warne et al. (2018). These DGVs and the information in the corresponding DGV technical brief for this toxicant should be used in accordance with the detailed guidance provided on the Australian and New Zealand Guidelines for Fresh and Marine Water Quality website. | http://www.waterquality.gov.au/anz-guidelines/guideline-values/default/water-quality-toxicants/toxicants/2-4-d-2000 | Revised method for deriving Australian and New Zealand water quality guideline values for toxicants (Warne et al. 2018) http://www.waterquality.gov.au/anz-guidelines/guideline-values/derive/warne-method-derive Guidance for applying levels of protection to systems. http://www.waterquality.gov.au/anz-guidelines/resources/key-concepts/level-of-protection
Nitrobenzenes | 2,4-Dichloro-1-nitrobenzene | 611-06-3 | Freshwater | Unknown | 2000 | – | – | – | – | 12 | µg/L | micrograms per litre | – | – | – | – | – | The reliability of the DGVs has been updated according to the classification in Warne et al. (2018). These DGVs and the information in the corresponding DGV technical brief for this toxicant should be used in accordance with the detailed guidance provided on the Australian and New Zealand Guidelines for Fresh and Marine Water Quality website. | http://www.waterquality.gov.au/anz-guidelines/guideline-values/default/water-quality-toxicants/toxicants/nitrobenzenes-2000 | Revised method for deriving Australian and New Zealand water quality guideline values for toxicants (Warne et al. 2018) http://www.waterquality.gov.au/anz-guidelines/guideline-values/derive/warne-method-derive Guidance for applying levels of protection to systems. http://www.waterquality.gov.au/anz-guidelines/resources/key-concepts/level-of-protection
Nitrobenzenes | 2,4-Dichloro-2-nitrobenzene | 611-06-3 | Marine water | Unknown | 2000 | – | – | – | – | 12 | µg/L | micrograms per litre | – | – | – | – | – | The reliability of the DGVs has been updated according to the classification in Warne et al. (2018). These DGVs and the information in the corresponding DGV technical brief for this toxicant should be used in accordance with the detailed guidance provided on the Australian and New Zealand Guidelines for Fresh and Marine Water Quality website. | http://www.waterquality.gov.au/anz-guidelines/guideline-values/default/water-quality-toxicants/toxicants/nitrobenzenes-2000 | Revised method for deriving Australian and New Zealand water quality guideline values for toxicants (Warne et al. 2018) http://www.waterquality.gov.au/anz-guidelines/guideline-values/derive/warne-method-derive Guidance for applying levels of protection to systems. http://www.waterquality.gov.au/anz-guidelines/resources/key-concepts/level-of-protection
Anilines | 2,4-Dichloroaniline | 554-00-7 | Freshwater | Low | 2000 | 0.6 | 7 | 20 | 60 | – | µg/L | micrograms per litre | – | – | – | DGV may not protect key test species from chronic toxicity (this refers to experimental chronic values or geometric mean for species). Check toxicant DGV technical brief for spread of data and its significance. | – | The reliability of the DGVs has been updated according to the classification in Warne et al. (2018). These DGVs and the information in the corresponding DGV technical brief for this toxicant should be used in accordance with the detailed guidance provided on the Australian and New Zealand Guidelines for Fresh and Marine Water Quality website. | http://www.waterquality.gov.au/anz-guidelines/guideline-values/default/water-quality-toxicants/toxicants/2-4-dichloroaniline-2000 | Revised method for deriving Australian and New Zealand water quality guideline values for toxicants (Warne et al. 2018) http://www.waterquality.gov.au/anz-guidelines/guideline-values/derive/warne-method-derive Guidance for applying levels of protection to systems. http://www.waterquality.gov.au/anz-guidelines/resources/key-concepts/level-of-protection
Anilines | 2,4-Dichloroaniline | 554-00-7 | Marine water | Unknown | 2000 | – | – | – | – | 7 | µg/L | micrograms per litre | – | – | – | – | – | The reliability of the DGVs has been updated according to the classification in Warne et al. (2018). These DGVs and the information in the corresponding DGV technical brief for this toxicant should be used in accordance with the detailed guidance provided on the Australian and New Zealand Guidelines for Fresh and Marine Water Quality website. | http://www.waterquality.gov.au/anz-guidelines/guideline-values/default/water-quality-toxicants/toxicants/2-4-dichloroaniline-2000 | Revised method for deriving Australian and New Zealand water quality guideline values for toxicants (Warne et al. 2018) http://www.waterquality.gov.au/anz-guidelines/guideline-values/derive/warne-method-derive Guidance for applying levels of protection to systems. http://www.waterquality.gov.au/anz-guidelines/resources/key-concepts/level-of-protection
Phenols & xylenols | 2,4-Dichlorophenol | 120-83-2 | Freshwater | Low | 2000 | 120 | 160 | 200 | 270 | – | µg/L | micrograms per litre | – | DGV may not protect key test species from chronic toxicity (this refers to experimental chronic values or geometric mean for species). Check toxicant DGV technical brief for spread of data and its significance. | DGV may not protect key test species from chronic toxicity (this refers to experimental chronic values or geometric mean for species). Check toxicant DGV technical brief for spread of data and its significance. | DGV may not protect key test species from chronic toxicity (this refers to experimental chronic values or geometric mean for species). Check toxicant DGV technical brief for spread of data and its significance. | – | Bioaccumulation or secondary poisoning effects should be considered for this toxicant. To account for the bioaccumulating nature of this toxicant, it is recommended that the species protection level DGV one level above that which would normally be applied should be used (e.g. if 95% level of species protection would normally be applied, then 99% DGV should be used). Refer to Warne et al. (2018) for details. Tainting or flavour impairment of fish flesh may possibly occur at concentrations below the DGV. The reliability of the DGVs has been updated according to the classification in Warne et al. (2018). These DGVs and the information in the corresponding DGV technical brief for this toxicant should be used in accordance with the detailed guidance provided on the Australian and New Zealand Guidelines for Fresh and Marine Water Quality website. | http://www.waterquality.gov.au/anz-guidelines/guideline-values/default/water-quality-toxicants/toxicants/chlorophenols-2000 | Revised method for deriving Australian and New Zealand water quality guideline values for toxicants (Warne et al. 2018) http://www.waterquality.gov.au/anz-guidelines/guideline-values/derive/warne-method-derive Guidance for applying levels of protection to systems. http://www.waterquality.gov.au/anz-guidelines/resources/key-concepts/level-of-protection
Phenols & xylenols | 2,4-Dichlorophenol | 120-83-2 | Marine water | Unknown | 2000 | – | – | – | – | 120 | µg/L | micrograms per litre | – | – | – | – | – | Tainting or flavour impairment of fish flesh may possibly occur at concentrations below the DGV. The reliability of the DGVs has been updated according to the classification in Warne et al. (2018). These DGVs and the information in the corresponding DGV technical brief for this toxicant should be used in accordance with the detailed guidance provided on the Australian and New Zealand Guidelines for Fresh and Marine Water Quality website. | http://www.waterquality.gov.au/anz-guidelines/guideline-values/default/water-quality-toxicants/toxicants/chlorophenols-2000 | Revised method for deriving Australian and New Zealand water quality guideline values for toxicants (Warne et al. 2018) http://www.waterquality.gov.au/anz-guidelines/guideline-values/derive/warne-method-derive Guidance for applying levels of protection to systems. http://www.waterquality.gov.au/anz-guidelines/resources/key-concepts/level-of-protection
Phenols & xylenols | 2,4-Dimethylphenol | 105-67-9 | Freshwater | Unknown | 2000 | – | – | – | – | 2 | µg/L | micrograms per litre | – | – | – | – | – | The reliability of the DGVs has been updated according to the classification in Warne et al. (2018). These DGVs and the information in the corresponding DGV technical brief for this toxicant should be used in accordance with the detailed guidance provided on the Australian and New Zealand Guidelines for Fresh and Marine Water Quality website. | http://www.waterquality.gov.au/anz-guidelines/guideline-values/default/water-quality-toxicants/toxicants/chlorophenols-2000 | Revised method for deriving Australian and New Zealand water quality guideline values for toxicants (Warne et al. 2018) http://www.waterquality.gov.au/anz-guidelines/guideline-values/derive/warne-method-derive Guidance for applying levels of protection to systems. http://www.waterquality.gov.au/anz-guidelines/resources/key-concepts/level-of-protection
Phenols & xylenols | 2,4-Dimethylphenol | 105-67-9 | Marine water | Unknown | 2000 | – | – | – | – | 2 | µg/L | micrograms per litre | – | – | – | – | – | The reliability of the DGVs has been updated according to the classification in Warne et al. (2018). These DGVs and the information in the corresponding DGV technical brief for this toxicant should be used in accordance with the detailed guidance provided on the Australian and New Zealand Guidelines for Fresh and Marine Water Quality website. | http://www.waterquality.gov.au/anz-guidelines/guideline-values/default/water-quality-toxicants/toxicants/chlorophenols-2000 | Revised method for deriving Australian and New Zealand water quality guideline values for toxicants (Warne et al. 2018) http://www.waterquality.gov.au/anz-guidelines/guideline-values/derive/warne-method-derive Guidance for applying levels of protection to systems. http://www.waterquality.gov.au/anz-guidelines/resources/key-concepts/level-of-protection
Nitrophenols | 2,4-Dinitrophenol | 51-28-5 | Freshwater | Moderate | 2000 | 13 | 45 | 80 | 140 | – | µg/L | micrograms per litre | – | – | – | – | – | The reliability of the DGVs has been updated according to the classification in Warne et al. (2018). These DGVs and the information in the corresponding DGV technical brief for this toxicant should be used in accordance with the detailed guidance provided on the Australian and New Zealand Guidelines for Fresh and Marine Water Quality website. | http://www.waterquality.gov.au/anz-guidelines/guideline-values/default/water-quality-toxicants/toxicants/2-4-dinitrophenol-2000 | Revised method for deriving Australian and New Zealand water quality guideline values for toxicants (Warne et al. 2018) http://www.waterquality.gov.au/anz-guidelines/guideline-values/derive/warne-method-derive Guidance for applying levels of protection to systems. http://www.waterquality.gov.au/anz-guidelines/resources/key-concepts/level-of-protection
Nitrophenols | 2,4-Dinitrophenol | 51-28-5 | Marine water | Unknown | 2000 | – | – | – | – | 45 | µg/L | micrograms per litre | – | – | – | – | – | The reliability of the DGVs has been updated according to the classification in Warne et al. (2018). These DGVs and the information in the corresponding DGV technical brief for this toxicant should be used in accordance with the detailed guidance provided on the Australian and New Zealand Guidelines for Fresh and Marine Water Quality website. | http://www.waterquality.gov.au/anz-guidelines/guideline-values/default/water-quality-toxicants/toxicants/2-4-dinitrophenol-2000 | Revised method for deriving Australian and New Zealand water quality guideline values for toxicants (Warne et al. 2018) http://www.waterquality.gov.au/anz-guidelines/guideline-values/derive/warne-method-derive Guidance for applying levels of protection to systems. http://www.waterquality.gov.au/anz-guidelines/resources/key-concepts/level-of-protection
Nitrotoluenes | 2,4-Dinitrotoluene | 121-14-2 | Freshwater | Moderate | 2000 | 16 | 65 | 130 | 250 | – | µg/L | micrograms per litre | – | DGV may not protect key test species from chronic toxicity (this refers to experimental chronic values or geometric mean for species). Check toxicant DGV technical brief for spread of data and its significance. | DGV may not protect key test species from chronic toxicity (this refers to experimental chronic values or geometric mean for species). Check toxicant DGV technical brief for spread of data and its significance. | DGV may not protect key test species from chronic toxicity (this refers to experimental chronic values or geometric mean for species). Check toxicant DGV technical brief for spread of data and its significance. | – | Bioaccumulation or secondary poisoning effects should be considered for this toxicant. To account for the bioaccumulating nature of this toxicant, it is recommended that the species protection level DGV one level above that which would normally be applied should be used (e.g. if 95% level of species protection would normally be applied, then 99% DGV should be used). Refer to Warne et al. (2018) for details. The reliability of the DGVs has been updated according to the classification in Warne et al. (2018). These DGVs and the information in the corresponding DGV technical brief for this toxicant should be used in accordance with the detailed guidance provided on the Australian and New Zealand Guidelines for Fresh and Marine Water Quality website. | http://www.waterquality.gov.au/anz-guidelines/guideline-values/default/water-quality-toxicants/toxicants/nitrotoluenes-2000 | Revised method for deriving Australian and New Zealand water quality guideline values for toxicants (Warne et al. 2018) http://www.waterquality.gov.au/anz-guidelines/guideline-values/derive/warne-method-derive Guidance for applying levels of protection to systems. http://www.waterquality.gov.au/anz-guidelines/resources/key-concepts/level-of-protection
Nitrotoluenes | 2,4-Dinitrotoluene | 121-14-2 | Marine water | Unknown | 2000 | – | – | – | – | 16 | µg/L | micrograms per litre | – | – | – | – | – | The reliability of the DGVs has been updated according to the classification in Warne et al. (2018). These DGVs and the information in the corresponding DGV technical brief for this toxicant should be used in accordance with the detailed guidance provided on the Australian and New Zealand Guidelines for Fresh and Marine Water Quality website. | http://www.waterquality.gov.au/anz-guidelines/guideline-values/default/water-quality-toxicants/toxicants/nitrotoluenes-2000 | Revised method for deriving Australian and New Zealand water quality guideline values for toxicants (Warne et al. 2018) http://www.waterquality.gov.au/anz-guidelines/guideline-values/derive/warne-method-derive Guidance for applying levels of protection to systems. http://www.waterquality.gov.au/anz-guidelines/resources/key-concepts/level-of-protection
Anilines | 2,5-Dichloroaniline | 95-82-9 | Freshwater | Unknown | 2000 | – | – | – | – | 3 | µg/L | micrograms per litre | – | – | – | – | – | The reliability of the DGVs has been updated according to the classification in Warne et al. (2018). These DGVs and the information in the corresponding DGV technical brief for this toxicant should be used in accordance with the detailed guidance provided on the Australian and New Zealand Guidelines for Fresh and Marine Water Quality website. | http://www.waterquality.gov.au/anz-guidelines/guideline-values/default/water-quality-toxicants/toxicants/2-5-dichloroaniline-2000 | Revised method for deriving Australian and New Zealand water quality guideline values for toxicants (Warne et al. 2018) http://www.waterquality.gov.au/anz-guidelines/guideline-values/derive/warne-method-derive Guidance for applying levels of protection to systems. http://www.waterquality.gov.au/anz-guidelines/resources/key-concepts/level-of-protection
Anilines | 2,5-Dichloroaniline | 95-82-9 | Marine water | Unknown | 2000 | – | – | – | – | 3 | µg/L | micrograms per litre | – | – | – | – | – | The reliability of the DGVs has been updated according to the classification in Warne et al. (2018). These DGVs and the information in the corresponding DGV technical brief for this toxicant should be used in accordance with the detailed guidance provided on the Australian and New Zealand Guidelines for Fresh and Marine Water Quality website. | http://www.waterquality.gov.au/anz-guidelines/guideline-values/default/water-quality-toxicants/toxicants/2-5-dichloroaniline-2000 | Revised method for deriving Australian and New Zealand water quality guideline values for toxicants (Warne et al. 2018) http://www.waterquality.gov.au/anz-guidelines/guideline-values/derive/warne-method-derive Guidance for applying levels of protection to systems. http://www.waterquality.gov.au/anz-guidelines/resources/key-concepts/level-of-protection
Phenols & xylenols | 2,5-Dichlorophenol | 583-78-8 | Freshwater | Unknown | 2000 | – | – | – | – | 3 | µg/L | micrograms per litre | – | – | – | – | – | Tainting or flavour impairment of fish flesh may possibly occur at concentrations below the DGV. The reliability of the DGVs has been updated according to the classification in Warne et al. (2018). These DGVs and the information in the corresponding DGV technical brief for this toxicant should be used in accordance with the detailed guidance provided on the Australian and New Zealand Guidelines for Fresh and Marine Water Quality website. | http://www.waterquality.gov.au/anz-guidelines/guideline-values/default/water-quality-toxicants/toxicants/chlorophenols-2000 | Revised method for deriving Australian and New Zealand water quality guideline values for toxicants (Warne et al. 2018) http://www.waterquality.gov.au/anz-guidelines/guideline-values/derive/warne-method-derive Guidance for applying levels of protection to systems. http://www.waterquality.gov.au/anz-guidelines/resources/key-concepts/level-of-protection
Phenols & xylenols | 2,5-Dichlorophenol | 583-78-8 | Marine water | Unknown | 2000 | – | – | – | – | 3 | µg/L | micrograms per litre | – | – | – | – | – | Tainting or flavour impairment of fish flesh may possibly occur at concentrations below the DGV. The reliability of the DGVs has been updated according to the classification in Warne et al. (2018). These DGVs and the information in the corresponding DGV technical brief for this toxicant should be used in accordance with the detailed guidance provided on the Australian and New Zealand Guidelines for Fresh and Marine Water Quality website. | http://www.waterquality.gov.au/anz-guidelines/guideline-values/default/water-quality-toxicants/toxicants/chlorophenols-2000 | Revised method for deriving Australian and New Zealand water quality guideline values for toxicants (Warne et al. 2018) http://www.waterquality.gov.au/anz-guidelines/guideline-values/derive/warne-method-derive Guidance for applying levels of protection to systems. http://www.waterquality.gov.au/anz-guidelines/resources/key-concepts/level-of-protection
Phenols & xylenols | 2,6-Dichlorophenol | 87-65-0 | Freshwater | Unknown | 2000 | – | – | – | – | 34 | µg/L | micrograms per litre | – | – | – | – | – | Tainting or flavour impairment of fish flesh may possibly occur at concentrations below the DGV. The reliability of the DGVs has been updated according to the classification in Warne et al. (2018). These DGVs and the information in the corresponding DGV technical brief for this toxicant should be used in accordance with the detailed guidance provided on the Australian and New Zealand Guidelines for Fresh and Marine Water Quality website. | http://www.waterquality.gov.au/anz-guidelines/guideline-values/default/water-quality-toxicants/toxicants/chlorophenols-2000 | Revised method for deriving Australian and New Zealand water quality guideline values for toxicants (Warne et al. 2018) http://www.waterquality.gov.au/anz-guidelines/guideline-values/derive/warne-method-derive Guidance for applying levels of protection to systems. http://www.waterquality.gov.au/anz-guidelines/resources/key-concepts/level-of-protection
Phenols & xylenols | 2,6-Dichlorophenol | 87-65-0 | Marine water | Unknown | 2000 | – | – | – | – | 34 | µg/L | micrograms per litre | – | – | – | – | – | Tainting or flavour impairment of fish flesh may possibly occur at concentrations below the DGV. The reliability of the DGVs has been updated according to the classification in Warne et al. (2018). These DGVs and the information in the corresponding DGV technical brief for this toxicant should be used in accordance with the detailed guidance provided on the Australian and New Zealand Guidelines for Fresh and Marine Water Quality website. | http://www.waterquality.gov.au/anz-guidelines/guideline-values/default/water-quality-toxicants/toxicants/chlorophenols-2000 | Revised method for deriving Australian and New Zealand water quality guideline values for toxicants (Warne et al. 2018) http://www.waterquality.gov.au/anz-guidelines/guideline-values/derive/warne-method-derive Guidance for applying levels of protection to systems. http://www.waterquality.gov.au/anz-guidelines/resources/key-concepts/level-of-protection
Phenols & xylenols | 2-Chlorophenol | 95-57-8 | Freshwater | Moderate | 2000 | 340 | 490 | 630 | 870 | – | µg/L | micrograms per litre | DGV may not protect key test species from chronic toxicity (this refers to experimental chronic values or geometric mean for species). Check toxicant DGV technical brief for spread of data and its significance. | DGV may not protect key test species from chronic toxicity (this refers to experimental chronic values or geometric mean for species). Check toxicant DGV technical brief for spread of data and its significance. | DGV may not protect key test species from chronic toxicity (this refers to experimental chronic values or geometric mean for species). Check toxicant DGV technical brief for spread of data and its significance. | DGV may not protect key test species from chronic toxicity (this refers to experimental chronic values or geometric mean for species). Check toxicant DGV technical brief for spread of data and its significance. | – | Bioaccumulation or secondary poisoning effects should be considered for this toxicant. To account for the bioaccumulating nature of this toxicant, it is recommended that the species protection level DGV one level above that which would normally be applied should be used (e.g. if 95% level of species protection would normally be applied, then 99% DGV should be used). Refer to Warne et al. (2018) for details. Tainting or flavour impairment of fish flesh may possibly occur at concentrations below the DGV. The reliability of the DGVs has been updated according to the classification in Warne et al. (2018). These DGVs and the information in the corresponding DGV technical brief for this toxicant should be used in accordance with the detailed guidance provided on the Australian and New Zealand Guidelines for Fresh and Marine Water Quality website. | http://www.waterquality.gov.au/anz-guidelines/guideline-values/default/water-quality-toxicants/toxicants/chlorophenols-2000 | Revised method for deriving Australian and New Zealand water quality guideline values for toxicants (Warne et al. 2018) http://www.waterquality.gov.au/anz-guidelines/guideline-values/derive/warne-method-derive Guidance for applying levels of protection to systems. http://www.waterquality.gov.au/anz-guidelines/resources/key-concepts/level-of-protection
Phenols & xylenols | 2-Chlorophenol | 95-57-8 | Marine water | Unknown | 2000 | – | – | – | – | 340 | µg/L | micrograms per litre | – | – | – | – | – | Tainting or flavour impairment of fish flesh may possibly occur at concentrations below the DGV. The reliability of the DGVs has been updated according to the classification in Warne et al. (2018). These DGVs and the information in the corresponding DGV technical brief for this toxicant should be used in accordance with the detailed guidance provided on the Australian and New Zealand Guidelines for Fresh and Marine Water Quality website. | http://www.waterquality.gov.au/anz-guidelines/guideline-values/default/water-quality-toxicants/toxicants/chlorophenols-2000 | Revised method for deriving Australian and New Zealand water quality guideline values for toxicants (Warne et al. 2018) http://www.waterquality.gov.au/anz-guidelines/guideline-values/derive/warne-method-derive Guidance for applying levels of protection to systems. http://www.waterquality.gov.au/anz-guidelines/resources/key-concepts/level-of-protection
Nitrophenols | 2-Nitrophenol | 88-75-5 | Freshwater | Unknown | 2000 | – | – | – | – | 2 | µg/L | micrograms per litre | – | – | – | – | – | The reliability of the DGVs has been updated according to the classification in Warne et al. (2018). These DGVs and the information in the corresponding DGV technical brief for this toxicant should be used in accordance with the detailed guidance provided on the Australian and New Zealand Guidelines for Fresh and Marine Water Quality website. | http://www.waterquality.gov.au/anz-guidelines/guideline-values/default/water-quality-toxicants/search/2-nitrophenol | Revised method for deriving Australian and New Zealand water quality guideline values for toxicants (Warne et al. 2018) http://www.waterquality.gov.au/anz-guidelines/guideline-values/derive/warne-method-derive Guidance for applying levels of protection to systems. http://www.waterquality.gov.au/anz-guidelines/resources/key-concepts/level-of-protection
Nitrophenols | 2-Nitrophenol | 88-75-5 | Marine water | Unknown | 2000 | – | – | – | – | 2 | µg/L | micrograms per litre | – | – | – | – | – | The reliability of the DGVs has been updated according to the classification in Warne et al. (2018). These DGVs and the information in the corresponding DGV technical brief for this toxicant should be used in accordance with the detailed guidance provided on the Australian and New Zealand Guidelines for Fresh and Marine Water Quality website. | http://www.waterquality.gov.au/anz-guidelines/guideline-values/default/water-quality-toxicants/search/2-nitrophenol | Revised method for deriving Australian and New Zealand water quality guideline values for toxicants (Warne et al. 2018) http://www.waterquality.gov.au/anz-guidelines/guideline-values/derive/warne-method-derive Guidance for applying levels of protection to systems. http://www.waterquality.gov.au/anz-guidelines/resources/key-concepts/level-of-protection
Nitrotoluenes | 2-Nitrotoluene | 88-72-2 | Freshwater | Unknown | 2000 | – | – | – | – | 110 | µg/L | micrograms per litre | – | – | – | – | – | The reliability of the DGVs has been updated according to the classification in Warne et al. (2018). These DGVs and the information in the corresponding DGV technical brief for this toxicant should be used in accordance with the detailed guidance provided on the Australian and New Zealand Guidelines for Fresh and Marine Water Quality website. | http://www.waterquality.gov.au/anz-guidelines/guideline-values/default/water-quality-toxicants/toxicants/nitrotoluenes-2000 | Revised method for deriving Australian and New Zealand water quality guideline values for toxicants (Warne et al. 2018) http://www.waterquality.gov.au/anz-guidelines/guideline-values/derive/warne-method-derive Guidance for applying levels of protection to systems. http://www.waterquality.gov.au/anz-guidelines/resources/key-concepts/level-of-protection
Nitrotoluenes | 2-Nitrotoluene | 88-72-2 | Marine water | Unknown | 2000 | – | – | – | – | 110 | µg/L | micrograms per litre | – | – | – | – | – | The reliability of the DGVs has been updated according to the classification in Warne et al. (2018). These DGVs and the information in the corresponding DGV technical brief for this toxicant should be used in accordance with the detailed guidance provided on the Australian and New Zealand Guidelines for Fresh and Marine Water Quality website. | http://www.waterquality.gov.au/anz-guidelines/guideline-values/default/water-quality-toxicants/toxicants/nitrotoluenes-2000 | Revised method for deriving Australian and New Zealand water quality guideline values for toxicants (Warne et al. 2018) http://www.waterquality.gov.au/anz-guidelines/guideline-values/derive/warne-method-derive Guidance for applying levels of protection to systems. http://www.waterquality.gov.au/anz-guidelines/resources/key-concepts/level-of-protection
Anilines | 3,4-Dichloroaniline | 95-76-1 | Freshwater | Moderate | 2000 | 1.3 | 3 | 6 | 13 | – | µg/L | micrograms per litre | – | – | DGV may not protect key test species from chronic toxicity (this refers to experimental chronic values or geometric mean for species). Check toxicant DGV technical brief for spread of data and its significance. | DGV may not protect key test species from chronic toxicity (this refers to experimental chronic values or geometric mean for species). Check toxicant DGV technical brief for spread of data and its significance. | – | The reliability of the DGVs has been updated according to the classification in Warne et al. (2018). These DGVs and the information in the corresponding DGV technical brief for this toxicant should be used in accordance with the detailed guidance provided on the Australian and New Zealand Guidelines for Fresh and Marine Water Quality website. | http://www.waterquality.gov.au/anz-guidelines/guideline-values/default/water-quality-toxicants/toxicants/3-4-dichloroaniline-2000 | Revised method for deriving Australian and New Zealand water quality guideline values for toxicants (Warne et al. 2018) http://www.waterquality.gov.au/anz-guidelines/guideline-values/derive/warne-method-derive Guidance for applying levels of protection to systems. http://www.waterquality.gov.au/anz-guidelines/resources/key-concepts/level-of-protection
Anilines | 3,4-Dichloroaniline | 95-76-1 | Marine water | Low | 2000 | 85 | 150 | 190 | 260 | – | µg/L | micrograms per litre | – | – | – | – | – | The reliability of the DGVs has been updated according to the classification in Warne et al. (2018). These DGVs and the information in the corresponding DGV technical brief for this toxicant should be used in accordance with the detailed guidance provided on the Australian and New Zealand Guidelines for Fresh and Marine Water Quality website. | http://www.waterquality.gov.au/anz-guidelines/guideline-values/default/water-quality-toxicants/toxicants/3-4-dichloroaniline-2000 | Revised method for deriving Australian and New Zealand water quality guideline values for toxicants (Warne et al. 2018) http://www.waterquality.gov.au/anz-guidelines/guideline-values/derive/warne-method-derive Guidance for applying levels of protection to systems. http://www.waterquality.gov.au/anz-guidelines/resources/key-concepts/level-of-protection
Chlorinated alkenes | 3-Chloropropene | 107-05-1 | Freshwater | Unknown | 2000 | – | – | – | – | 3 | µg/L | micrograms per litre | – | – | – | – | – | The reliability of the DGVs has been updated according to the classification in Warne et al. (2018). These DGVs and the information in the corresponding DGV technical brief for this toxicant should be used in accordance with the detailed guidance provided on the Australian and New Zealand Guidelines for Fresh and Marine Water Quality website. | http://www.waterquality.gov.au/anz-guidelines/guideline-values/default/water-quality-toxicants/toxicants/chlorinated-alkenes-2000 | Revised method for deriving Australian and New Zealand water quality guideline values for toxicants (Warne et al. 2018) http://www.waterquality.gov.au/anz-guidelines/guideline-values/derive/warne-method-derive Guidance for applying levels of protection to systems. http://www.waterquality.gov.au/anz-guidelines/resources/key-concepts/level-of-protection
Chlorinated alkenes | 3-Chloropropene | 107-05-1 | Marine water | Unknown | 2000 | – | – | – | – | 3 | µg/L | micrograms per litre | – | – | – | – | – | The reliability of the DGVs has been updated according to the classification in Warne et al. (2018). These DGVs and the information in the corresponding DGV technical brief for this toxicant should be used in accordance with the detailed guidance provided on the Australian and New Zealand Guidelines for Fresh and Marine Water Quality website. | http://www.waterquality.gov.au/anz-guidelines/guideline-values/default/water-quality-toxicants/toxicants/chlorinated-alkenes-2000 | Revised method for deriving Australian and New Zealand water quality guideline values for toxicants (Warne et al. 2018) http://www.waterquality.gov.au/anz-guidelines/guideline-values/derive/warne-method-derive Guidance for applying levels of protection to systems. http://www.waterquality.gov.au/anz-guidelines/resources/key-concepts/level-of-protection
Nitrophenols | 3-Nitrophenol | 554-84-7 | Freshwater | Unknown | 2000 | – | – | – | – | 1 | µg/L | micrograms per litre | – | – | – | – | – | The reliability of the DGVs has been updated according to the classification in Warne et al. (2018). These DGVs and the information in the corresponding DGV technical brief for this toxicant should be used in accordance with the detailed guidance provided on the Australian and New Zealand Guidelines for Fresh and Marine Water Quality website. | http://www.waterquality.gov.au/anz-guidelines/guideline-values/default/water-quality-toxicants/toxicants/3-nitrophenol-2000 | Revised method for deriving Australian and New Zealand water quality guideline values for toxicants (Warne et al. 2018) http://www.waterquality.gov.au/anz-guidelines/guideline-values/derive/warne-method-derive Guidance for applying levels of protection to systems. http://www.waterquality.gov.au/anz-guidelines/resources/key-concepts/level-of-protection
Nitrophenols | 3-Nitrophenol | 554-84-7 | Marine water | Unknown | 2000 | – | – | – | – | 1 | µg/L | micrograms per litre | – | – | – | – | – | The reliability of the DGVs has been updated according to the classification in Warne et al. (2018). These DGVs and the information in the corresponding DGV technical brief for this toxicant should be used in accordance with the detailed guidance provided on the Australian and New Zealand Guidelines for Fresh and Marine Water Quality website. | http://www.waterquality.gov.au/anz-guidelines/guideline-values/default/water-quality-toxicants/toxicants/3-nitrophenol-2000 | Revised method for deriving Australian and New Zealand water quality guideline values for toxicants (Warne et al. 2018) http://www.waterquality.gov.au/anz-guidelines/guideline-values/derive/warne-method-derive Guidance for applying levels of protection to systems. http://www.waterquality.gov.au/anz-guidelines/resources/key-concepts/level-of-protection
Nitrotoluenes | 3-Nitrotoluene | 99-08-1 | Freshwater | Unknown | 2000 | – | – | – | – | 75 | µg/L | micrograms per litre | – | – | – | – | – | The reliability of the DGVs has been updated according to the classification in Warne et al. (2018). These DGVs and the information in the corresponding DGV technical brief for this toxicant should be used in accordance with the detailed guidance provided on the Australian and New Zealand Guidelines for Fresh and Marine Water Quality website. | http://www.waterquality.gov.au/anz-guidelines/guideline-values/default/water-quality-toxicants/toxicants/nitrotoluenes-2000 | Revised method for deriving Australian and New Zealand water quality guideline values for toxicants (Warne et al. 2018) http://www.waterquality.gov.au/anz-guidelines/guideline-values/derive/warne-method-derive Guidance for applying levels of protection to systems. http://www.waterquality.gov.au/anz-guidelines/resources/key-concepts/level-of-protection
Nitrotoluenes | 3-Nitrotoluene | 99-08-1 | Marine water | Unknown | 2000 | – | – | – | – | 75 | µg/L | micrograms per litre | – | – | – | – | – | The reliability of the DGVs has been updated according to the classification in Warne et al. (2018). These DGVs and the information in the corresponding DGV technical brief for this toxicant should be used in accordance with the detailed guidance provided on the Australian and New Zealand Guidelines for Fresh and Marine Water Quality website. | http://www.waterquality.gov.au/anz-guidelines/guideline-values/default/water-quality-toxicants/toxicants/nitrotoluenes-2000 | Revised method for deriving Australian and New Zealand water quality guideline values for toxicants (Warne et al. 2018) http://www.waterquality.gov.au/anz-guidelines/guideline-values/derive/warne-method-derive Guidance for applying levels of protection to systems. http://www.waterquality.gov.au/anz-guidelines/resources/key-concepts/level-of-protection
Nitrotoluenes | 4-Chloro-3-nitrotoluene | 89-60-1 | Freshwater | Unknown | 2000 | – | – | – | – | 1.5 | µg/L | micrograms per litre | – | – | – | – | – | The reliability of the DGVs has been updated according to the classification in Warne et al. (2018). These DGVs and the information in the corresponding DGV technical brief for this toxicant should be used in accordance with the detailed guidance provided on the Australian and New Zealand Guidelines for Fresh and Marine Water Quality website. | http://www.waterquality.gov.au/anz-guidelines/guideline-values/default/water-quality-toxicants/toxicants/nitrotoluenes-2000 | Revised method for deriving Australian and New Zealand water quality guideline values for toxicants (Warne et al. 2018) http://www.waterquality.gov.au/anz-guidelines/guideline-values/derive/warne-method-derive Guidance for applying levels of protection to systems. http://www.waterquality.gov.au/anz-guidelines/resources/key-concepts/level-of-protection
Nitrotoluenes | 4-Chloro-3-nitrotoluene | 89-60-1 | Marine water | Unknown | 2000 | – | – | – | – | 1.5 | µg/L | micrograms per litre | – | – | – | – | – | The reliability of the DGVs has been updated according to the classification in Warne et al. (2018). These DGVs and the information in the corresponding DGV technical brief for this toxicant should be used in accordance with the detailed guidance provided on the Australian and New Zealand Guidelines for Fresh and Marine Water Quality website. | http://www.waterquality.gov.au/anz-guidelines/guideline-values/default/water-quality-toxicants/toxicants/nitrotoluenes-2000 | Revised method for deriving Australian and New Zealand water quality guideline values for toxicants (Warne et al. 2018) http://www.waterquality.gov.au/anz-guidelines/guideline-values/derive/warne-method-derive Guidance for applying levels of protection to systems. http://www.waterquality.gov.au/anz-guidelines/resources/key-concepts/level-of-protection
Phenols & xylenols | 4-Chlorophenol | 106-48-9 | Freshwater | Moderate | 2000 | 160 | 220 | 280 | 360 | – | µg/L | micrograms per litre | – | – | DGV may not protect key test species from chronic toxicity (this refers to experimental chronic values or geometric mean for species). Check toxicant DGV technical brief for spread of data and its significance. | DGV may not protect key test species from chronic toxicity (this refers to experimental chronic values or geometric mean for species). Check toxicant DGV technical brief for spread of data and its significance. | – | Tainting or flavour impairment of fish flesh may possibly occur at concentrations below the DGV. The reliability of the DGVs has been updated according to the classification in Warne et al. (2018). These DGVs and the information in the corresponding DGV technical brief for this toxicant should be used in accordance with the detailed guidance provided on the Australian and New Zealand Guidelines for Fresh and Marine Water Quality website. | http://www.waterquality.gov.au/anz-guidelines/guideline-values/default/water-quality-toxicants/toxicants/chlorophenols-2000 | Revised method for deriving Australian and New Zealand water quality guideline values for toxicants (Warne et al. 2018) http://www.waterquality.gov.au/anz-guidelines/guideline-values/derive/warne-method-derive Guidance for applying levels of protection to systems. http://www.waterquality.gov.au/anz-guidelines/resources/key-concepts/level-of-protection
Phenols & xylenols | 4-Chlorophenol | 106-48-9 | Marine water | Unknown | 2000 | – | – | – | – | 220 | µg/L | micrograms per litre | – | – | – | – | – | Tainting or flavour impairment of fish flesh may possibly occur at concentrations below the DGV. The reliability of the DGVs has been updated according to the classification in Warne et al. (2018). These DGVs and the information in the corresponding DGV technical brief for this toxicant should be used in accordance with the detailed guidance provided on the Australian and New Zealand Guidelines for Fresh and Marine Water Quality website. | http://www.waterquality.gov.au/anz-guidelines/guideline-values/default/water-quality-toxicants/toxicants/chlorophenols-2000 | Revised method for deriving Australian and New Zealand water quality guideline values for toxicants (Warne et al. 2018) http://www.waterquality.gov.au/anz-guidelines/guideline-values/derive/warne-method-derive Guidance for applying levels of protection to systems. http://www.waterquality.gov.au/anz-guidelines/resources/key-concepts/level-of-protection
Nitrophenols | 4-Nitrophenol | 100-02-7 | Freshwater | Unknown | 2000 | – | – | – | – | 58 | µg/L | micrograms per litre | – | – | – | – | – | The reliability of the DGVs has been updated according to the classification in Warne et al. (2018). These DGVs and the information in the corresponding DGV technical brief for this toxicant should be used in accordance with the detailed guidance provided on the Australian and New Zealand Guidelines for Fresh and Marine Water Quality website. | http://www.waterquality.gov.au/anz-guidelines/guideline-values/default/water-quality-toxicants/toxicants/4-nitrophenol-2000 | Revised method for deriving Australian and New Zealand water quality guideline values for toxicants (Warne et al. 2018) http://www.waterquality.gov.au/anz-guidelines/guideline-values/derive/warne-method-derive Guidance for applying levels of protection to systems. http://www.waterquality.gov.au/anz-guidelines/resources/key-concepts/level-of-protection
Nitrophenols | 4-Nitrophenol | 100-02-7 | Marine water | Unknown | 2000 | – | – | – | – | 58 | µg/L | micrograms per litre | – | – | – | – | – | The reliability of the DGVs has been updated according to the classification in Warne et al. (2018). These DGVs and the information in the corresponding DGV technical brief for this toxicant should be used in accordance with the detailed guidance provided on the Australian and New Zealand Guidelines for Fresh and Marine Water Quality website. | http://www.waterquality.gov.au/anz-guidelines/guideline-values/default/water-quality-toxicants/toxicants/4-nitrophenol-2000 | Revised method for deriving Australian and New Zealand water quality guideline values for toxicants (Warne et al. 2018) http://www.waterquality.gov.au/anz-guidelines/guideline-values/derive/warne-method-derive Guidance for applying levels of protection to systems. http://www.waterquality.gov.au/anz-guidelines/resources/key-concepts/level-of-protection
Nitrotoluenes | 4-Nitrotoluene | 99-99-0 | Freshwater | Unknown | 2000 | – | – | – | – | 120 | µg/L | micrograms per litre | – | – | – | – | – | The reliability of the DGVs has been updated according to the classification in Warne et al. (2018). These DGVs and the information in the corresponding DGV technical brief for this toxicant should be used in accordance with the detailed guidance provided on the Australian and New Zealand Guidelines for Fresh and Marine Water Quality website. | http://www.waterquality.gov.au/anz-guidelines/guideline-values/default/water-quality-toxicants/toxicants/nitrotoluenes-2000 | Revised method for deriving Australian and New Zealand water quality guideline values for toxicants (Warne et al. 2018) http://www.waterquality.gov.au/anz-guidelines/guideline-values/derive/warne-method-derive Guidance for applying levels of protection to systems. http://www.waterquality.gov.au/anz-guidelines/resources/key-concepts/level-of-protection
Nitrotoluenes | 4-Nitrotoluene | 99-99-0 | Marine water | Unknown | 2000 | – | – | – | – | 120 | µg/L | micrograms per litre | – | – | – | – | – | The reliability of the DGVs has been updated according to the classification in Warne et al. (2018). These DGVs and the information in the corresponding DGV technical brief for this toxicant should be used in accordance with the detailed guidance provided on the Australian and New Zealand Guidelines for Fresh and Marine Water Quality website. | http://www.waterquality.gov.au/anz-guidelines/guideline-values/default/water-quality-toxicants/toxicants/nitrotoluenes-2000 | Revised method for deriving Australian and New Zealand water quality guideline values for toxicants (Warne et al. 2018) http://www.waterquality.gov.au/anz-guidelines/guideline-values/derive/warne-method-derive Guidance for applying levels of protection to systems. http://www.waterquality.gov.au/anz-guidelines/resources/key-concepts/level-of-protection
Miscellaneous industrial chemicals | Acetonitrile | 75-05-8 | Freshwater | Unknown | 2000 | – | – | – | – | 160 | µg/L | micrograms per litre | – | – | – | – | – | The reliability of the DGVs has been updated according to the classification in Warne et al. (2018). These DGVs and the information in the corresponding DGV technical brief for this toxicant should be used in accordance with the detailed guidance provided on the Australian and New Zealand Guidelines for Fresh and Marine Water Quality website. | http://www.waterquality.gov.au/anz-guidelines/guideline-values/default/water-quality-toxicants/toxicants/acetonitrile-2000 | Revised method for deriving Australian and New Zealand water quality guideline values for toxicants (Warne et al. 2018) http://www.waterquality.gov.au/anz-guidelines/guideline-values/derive/warne-method-derive Guidance for applying levels of protection to systems. http://www.waterquality.gov.au/anz-guidelines/resources/key-concepts/level-of-protection
Miscellaneous industrial chemicals | Acetonitrile | 75-05-8 | Marine water | Unknown | 2000 | – | – | – | – | 160 | µg/L | micrograms per litre | – | – | – | – | – | The reliability of the DGVs has been updated according to the classification in Warne et al. (2018). These DGVs and the information in the corresponding DGV technical brief for this toxicant should be used in accordance with the detailed guidance provided on the Australian and New Zealand Guidelines for Fresh and Marine Water Quality website. | http://www.waterquality.gov.au/anz-guidelines/guideline-values/default/water-quality-toxicants/toxicants/acetonitrile-2000 | Revised method for deriving Australian and New Zealand water quality guideline values for toxicants (Warne et al. 2018) http://www.waterquality.gov.au/anz-guidelines/guideline-values/derive/warne-method-derive Guidance for applying levels of protection to systems. http://www.waterquality.gov.au/anz-guidelines/resources/key-concepts/level-of-protection
Miscellaneous industrial chemicals | Acrylonitrile | 107-13-1 | Freshwater | Unknown | 2000 | – | – | – | – | 8 | µg/L | micrograms per litre | – | – | – | – | – | The reliability of the DGVs has been updated according to the classification in Warne et al. (2018). These DGVs and the information in the corresponding DGV technical brief for this toxicant should be used in accordance with the detailed guidance provided on the Australian and New Zealand Guidelines for Fresh and Marine Water Quality website. | http://www.waterquality.gov.au/anz-guidelines/guideline-values/default/water-quality-toxicants/toxicants/acrylonitrile-2000 | Revised method for deriving Australian and New Zealand water quality guideline values for toxicants (Warne et al. 2018) http://www.waterquality.gov.au/anz-guidelines/guideline-values/derive/warne-method-derive Guidance for applying levels of protection to systems. http://www.waterquality.gov.au/anz-guidelines/resources/key-concepts/level-of-protection
Miscellaneous industrial chemicals | Acrylonitrile | 107-13-1 | Marine water | Unknown | 2000 | – | – | – | – | 8 | µg/L | micrograms per litre | – | – | – | – | – | The reliability of the DGVs has been updated according to the classification in Warne et al. (2018). These DGVs and the information in the corresponding DGV technical brief for this toxicant should be used in accordance with the detailed guidance provided on the Australian and New Zealand Guidelines for Fresh and Marine Water Quality website. | http://www.waterquality.gov.au/anz-guidelines/guideline-values/default/water-quality-toxicants/toxicants/acrylonitrile-2000 | Revised method for deriving Australian and New Zealand water quality guideline values for toxicants (Warne et al. 2018) http://www.waterquality.gov.au/anz-guidelines/guideline-values/derive/warne-method-derive Guidance for applying levels of protection to systems. http://www.waterquality.gov.au/anz-guidelines/resources/key-concepts/level-of-protection
Surfactants | Alcohol ethoxylated sulfate (AES) | – | Freshwater | Low | 2000 | 340 | 650 | 850 | 1100 | – | µg/L | micrograms per litre | – | – | DGV may not protect key test species from chronic toxicity (this refers to experimental chronic values or geometric mean for species). Check toxicant DGV technical brief for spread of data and its significance. | DGV may not protect key test species from chronic toxicity (this refers to experimental chronic values or geometric mean for species). Check toxicant DGV technical brief for spread of data and its significance. | – | The reliability of the DGVs has been updated according to the classification in Warne et al. (2018). These DGVs and the information in the corresponding DGV technical brief for this toxicant should be used in accordance with the detailed guidance provided on the Australian and New Zealand Guidelines for Fresh and Marine Water Quality website. | http://www.waterquality.gov.au/anz-guidelines/guideline-values/default/water-quality-toxicants/toxicants/detergents-2000 | Revised method for deriving Australian and New Zealand water quality guideline values for toxicants (Warne et al. 2018) http://www.waterquality.gov.au/anz-guidelines/guideline-values/derive/warne-method-derive Guidance for applying levels of protection to systems. http://www.waterquality.gov.au/anz-guidelines/resources/key-concepts/level-of-protection
Surfactants | Alcohol ethoxylated surfactants (AE) | – | Freshwater | Low | 2000 | 50 | 140 | 220 | 360 | – | µg/L | micrograms per litre | – | – | – | DGV may not protect key test species from chronic toxicity (this refers to experimental chronic values or geometric mean for species). Check toxicant DGV technical brief for spread of data and its significance. | – | The reliability of the DGVs has been updated according to the classification in Warne et al. (2018). These DGVs and the information in the corresponding DGV technical brief for this toxicant should be used in accordance with the detailed guidance provided on the Australian and New Zealand Guidelines for Fresh and Marine Water Quality website. | http://www.waterquality.gov.au/anz-guidelines/guideline-values/default/water-quality-toxicants/toxicants/detergents-2000 | Revised method for deriving Australian and New Zealand water quality guideline values for toxicants (Warne et al. 2018) http://www.waterquality.gov.au/anz-guidelines/guideline-values/derive/warne-method-derive Guidance for applying levels of protection to systems. http://www.waterquality.gov.au/anz-guidelines/resources/key-concepts/level-of-protection
Organochlorine pesticides | Aldrin | 309-00-2 | Freshwater | Unknown | 2000 | – | – | – | – | 0.001 | µg/L | micrograms per litre | – | – | – | – | – | Bioaccumulation or secondary poisoning effects should be considered for this toxicant. To account for the bioaccumulating nature of this toxicant, it is recommended that the species protection level DGV one level above that which would normally be applied should be used (e.g. if 95% level of species protection would normally be applied, then 99% DGV should be used). Refer to Warne et al. (2018) for details. The reliability of the DGVs has been updated according to the classification in Warne et al. (2018). These DGVs and the information in the corresponding DGV technical brief for this toxicant should be used in accordance with the detailed guidance provided on the Australian and New Zealand Guidelines for Fresh and Marine Water Quality website. | http://www.waterquality.gov.au/anz-guidelines/guideline-values/default/water-quality-toxicants/toxicants/aldrin-2000 | Revised method for deriving Australian and New Zealand water quality guideline values for toxicants (Warne et al. 2018) http://www.waterquality.gov.au/anz-guidelines/guideline-values/derive/warne-method-derive Guidance for applying levels of protection to systems. http://www.waterquality.gov.au/anz-guidelines/resources/key-concepts/level-of-protection
Organochlorine pesticides | Aldrin | 309-00-2 | Marine water | Unknown | 2000 | – | – | – | – | 0.003 | µg/L | micrograms per litre | – | – | – | – | – | Bioaccumulation or secondary poisoning effects should be considered for this toxicant (Warne et al., 2018). The reliability of the DGVs has been updated according to the classification in Warne et al. (2018). These DGVs and the information in the corresponding DGV technical brief for this toxicant should be used in accordance with the detailed guidance provided on the Australian and New Zealand Guidelines for Fresh and Marine Water Quality website. | http://www.waterquality.gov.au/anz-guidelines/guideline-values/default/water-quality-toxicants/toxicants/aldrin-2000 | Revised method for deriving Australian and New Zealand water quality guideline values for toxicants (Warne et al. 2018) http://www.waterquality.gov.au/anz-guidelines/guideline-values/derive/warne-method-derive Guidance for applying levels of protection to systems. http://www.waterquality.gov.au/anz-guidelines/resources/key-concepts/level-of-protection
Metals and metalloids | Aluminium (pH <6.5) | 7429-90-5 | Freshwater | Unknown | 2000 | – | – | – | – | 0.8 | µg/L | micrograms per litre | – | – | – | – | – | The reliability of the DGVs has been updated according to the classification in Warne et al. (2018). These DGVs and the information in the corresponding DGV technical brief for this toxicant should be used in accordance with the detailed guidance provided on the Australian and New Zealand Guidelines for Fresh and Marine Water Quality website. | http://www.waterquality.gov.au/anz-guidelines/guideline-values/default/water-quality-toxicants/toxicants/aluminium-2000 | Revised method for deriving Australian and New Zealand water quality guideline values for toxicants (Warne et al. 2018) http://www.waterquality.gov.au/anz-guidelines/guideline-values/derive/warne-method-derive Guidance for applying levels of protection to systems. http://www.waterquality.gov.au/anz-guidelines/resources/key-concepts/level-of-protection
Metals and metalloids | Aluminium (pH >6.5) | 7429-90-5 | Freshwater | Moderate | 2000 | 27 | 55 | 80 | 150 | – | µg/L | micrograms per litre | – | – | – | – | – | The reliability of the DGVs has been updated according to the classification in Warne et al. (2018). These DGVs and the information in the corresponding DGV technical brief for this toxicant should be used in accordance with the detailed guidance provided on the Australian and New Zealand Guidelines for Fresh and Marine Water Quality website. | http://www.waterquality.gov.au/anz-guidelines/guideline-values/default/water-quality-toxicants/toxicants/aluminium-2000 | Revised method for deriving Australian and New Zealand water quality guideline values for toxicants (Warne et al. 2018) http://www.waterquality.gov.au/anz-guidelines/guideline-values/derive/warne-method-derive Guidance for applying levels of protection to systems. http://www.waterquality.gov.au/anz-guidelines/resources/key-concepts/level-of-protection
Triazine herbicides | Amitrole | 61-82-5 | Freshwater | Unknown | 2000 | – | – | – | – | 22 | µg/L | micrograms per litre | – | – | – | – | – | The reliability of the DGVs has been updated according to the classification in Warne et al. (2018). These DGVs and the information in the corresponding DGV technical brief for this toxicant should be used in accordance with the detailed guidance provided on the Australian and New Zealand Guidelines for Fresh and Marine Water Quality website. | http://www.waterquality.gov.au/anz-guidelines/guideline-values/default/water-quality-toxicants/toxicants/amitrole-2000 | Revised method for deriving Australian and New Zealand water quality guideline values for toxicants (Warne et al. 2018) http://www.waterquality.gov.au/anz-guidelines/guideline-values/derive/warne-method-derive Guidance for applying levels of protection to systems. http://www.waterquality.gov.au/anz-guidelines/resources/key-concepts/level-of-protection
Triazine herbicides | Amitrole | 61-82-5 | Marine water | Unknown | 2000 | – | – | – | – | 22 | µg/L | micrograms per litre | – | – | – | – | – | The reliability of the DGVs has been updated according to the classification in Warne et al. (2018). These DGVs and the information in the corresponding DGV technical brief for this toxicant should be used in accordance with the detailed guidance provided on the Australian and New Zealand Guidelines for Fresh and Marine Water Quality website. | http://www.waterquality.gov.au/anz-guidelines/guideline-values/default/water-quality-toxicants/toxicants/amitrole-2000 | Revised method for deriving Australian and New Zealand water quality guideline values for toxicants (Warne et al. 2018) http://www.waterquality.gov.au/anz-guidelines/guideline-values/derive/warne-method-derive Guidance for applying levels of protection to systems. http://www.waterquality.gov.au/anz-guidelines/resources/key-concepts/level-of-protection
Non-metallic inorganics | Ammonia | 7664-41-7 | Freshwater | High | 2000 | 320 | 900 | 1430 | 2300 | – | µg/L | micrograms per litre | – | DGV may not protect key test species from chronic toxicity (this refers to experimental chronic values or geometric mean for species). Check toxicant DGV technical brief for spread of data and its significance. | DGV may not protect key test species from chronic toxicity (this refers to experimental chronic values or geometric mean for species). Check toxicant DGV technical brief for spread of data and its significance. | DGV may not protect key test species from acute (and chronic) toxicity. Check toxicant DGV technical brief for spread of data and its significance. This DGV is greater than the value for acute toxicity (Warne et al., 2018). | – | Ammonia as total ammonia, measured as [NH3-N] at pH 8. The reliability of the DGVs has been updated according to the classification in Warne et al. (2018). These DGVs and the information in the corresponding DGVs technical brief for this toxicant should be used in accordance with the detailed guidance provided on the Australian and New Zealand Guidelines for Fresh and Marine Water Quality website. | http://www.waterquality.gov.au/anz-guidelines/guideline-values/default/water-quality-toxicants/toxicants/ammonia-2000 | Revised method for deriving Australian and New Zealand water quality guideline values for toxicants (Warne et al. 2018) http://www.waterquality.gov.au/anz-guidelines/guideline-values/derive/warne-method-derive Guidance for applying levels of protection to systems. http://www.waterquality.gov.au/anz-guidelines/resources/key-concepts/level-of-protection
Non-metallic inorganics | Ammonia | 7664-41-7 | Marine water | Moderate | 2000 | 500 | 910 | 1200 | 1700 | – | µg/L | micrograms per litre | – | – | – | – | – | Ammonia as total ammonia, measured as [NH3-N] at pH 8. The reliability of the DGVs has been updated according to the classification in Warne et al. (2018). These DGVs and the information in the corresponding DGV technical brief for this toxicant should be used in accordance with the detailed guidance provided on the Australian and New Zealand Guidelines for Fresh and Marine Water Quality website. | http://www.waterquality.gov.au/anz-guidelines/guideline-values/default/water-quality-toxicants/toxicants/ammonia-2000 | Revised method for deriving Australian and New Zealand water quality guideline values for toxicants (Warne et al. 2018) http://www.waterquality.gov.au/anz-guidelines/guideline-values/derive/warne-method-derive Guidance for applying levels of protection to systems. http://www.waterquality.gov.au/anz-guidelines/resources/key-concepts/level-of-protection
Anilines | Aniline | 62-53-3 | Freshwater | Moderate | 2000 | 8 | 250 | 1100 | 4800 | – | µg/L | micrograms per litre | – | DGV may not protect key test species from acute (and chronic) toxicity. Check toxicant DGV technical brief for spread of data and its significance. This DGV is greater than the value for acute toxicity (Warne et al., 2018). | DGV may not protect key test species from acute (and chronic) toxicity. Check toxicant DGV technical brief for spread of data and its significance. This DGV is greater than the value for acute toxicity (Warne et al., 2018). | DGV may not protect key test species from acute (and chronic) toxicity. Check toxicant DGV technical brief for spread of data and its significance. This DGV is greater than the value for acute toxicity (Warne et al., 2018). | – | Bioaccumulation or secondary poisoning effects should be considered for this toxicant. To account for the bioaccumulating nature of this toxicant, it is recommended that the species protection level DGV one level above that which would normally be applied should be used (e.g. if 95% level of species protection would normally be applied, then 99% DGV should be used). Refer to Warne et al. (2018) for details. The reliability of the DGVs has been updated according to the classification in Warne et al. (2018). These DGVs and the information in the corresponding DGV technical brief for this toxicant should be used in accordance with the detailed guidance provided on the Australian and New Zealand Guidelines for Fresh and Marine Water Quality website. | http://www.waterquality.gov.au/anz-guidelines/guideline-values/default/water-quality-toxicants/toxicants/aniline-2000 | Revised method for deriving Australian and New Zealand water quality guideline values for toxicants (Warne et al. 2018) http://www.waterquality.gov.au/anz-guidelines/guideline-values/derive/warne-method-derive Guidance for applying levels of protection to systems. http://www.waterquality.gov.au/anz-guidelines/resources/key-concepts/level-of-protection
Anilines | Aniline | 62-53-3 | Marine water | Unknown | 2000 | – | – | – | – | 8 | µg/L | micrograms per litre | – | – | – | – | – | The reliability of the DGVs has been updated according to the classification in Warne et al. (2018). These DGVs and the information in the corresponding DGV technical brief for this toxicant should be used in accordance with the detailed guidance provided on the Australian and New Zealand Guidelines for Fresh and Marine Water Quality website. | http://www.waterquality.gov.au/anz-guidelines/guideline-values/default/water-quality-toxicants/toxicants/aniline-2000 | Revised method for deriving Australian and New Zealand water quality guideline values for toxicants (Warne et al. 2018) http://www.waterquality.gov.au/anz-guidelines/guideline-values/derive/warne-method-derive Guidance for applying levels of protection to systems. http://www.waterquality.gov.au/anz-guidelines/resources/key-concepts/level-of-protection
Polycyclic aromatic hydrocarbons | Anthracene | 120-12-7 | Freshwater | Unknown | 2000 | – | – | – | – | 0.1 | µg/L | micrograms per litre | – | – | – | – | – | Bioaccumulation or secondary poisoning effects should be considered for this toxicant. To account for the bioaccumulating nature of this toxicant, it is recommended that the species protection level DGV one level above that which would normally be applied should be used (e.g. if 95% level of species protection would normally be applied, then 99% DGV should be used). Refer to Warne et al. (2018) for details. The reliability of the DGVs has been updated according to the classification in Warne et al. (2018). These DGVs and the information in the corresponding DGV technical brief for this toxicant should be used in accordance with the detailed guidance provided on the Australian and New Zealand Guidelines for Fresh and Marine Water Quality website. | http://www.waterquality.gov.au/anz-guidelines/guideline-values/default/water-quality-toxicants/toxicants/polycyclic-aromatic-hydrocarbons-2000 | Revised method for deriving Australian and New Zealand water quality guideline values for toxicants (Warne et al. 2018) http://www.waterquality.gov.au/anz-guidelines/guideline-values/derive/warne-method-derive Guidance for applying levels of protection to systems. http://www.waterquality.gov.au/anz-guidelines/resources/key-concepts/level-of-protection
Polycyclic aromatic hydrocarbons | Anthracene | 120-12-7 | Marine water | Unknown | 2000 | – | – | – | – | 0.1 | µg/L | micrograms per litre | – | – | – | – | – | Bioaccumulation or secondary poisoning effects should be considered for this toxicant (Warne et al., 2018). The reliability of the DGVs has been updated according to the classification in Warne et al. (2018). These DGVs and the information in the corresponding DGV technical brief for this toxicant should be used in accordance with the detailed guidance provided on the Australian and New Zealand Guidelines for Fresh and Marine Water Quality website. | http://www.waterquality.gov.au/anz-guidelines/guideline-values/default/water-quality-toxicants/toxicants/polycyclic-aromatic-hydrocarbons-2000 | Revised method for deriving Australian and New Zealand water quality guideline values for toxicants (Warne et al. 2018) http://www.waterquality.gov.au/anz-guidelines/guideline-values/derive/warne-method-derive Guidance for applying levels of protection to systems. http://www.waterquality.gov.au/anz-guidelines/resources/key-concepts/level-of-protection
Metals and metalloids | Antimony | 7440-36-0 | Freshwater | Unknown | 2000 | – | – | – | – | 9 | µg/L | micrograms per litre | – | – | – | – | – | The reliability of the DGVs has been updated according to the classification in Warne et al. (2018). These DGVs and the information in the corresponding DGV technical brief for this toxicant should be used in accordance with the detailed guidance provided on the Australian and New Zealand Guidelines for Fresh and Marine Water Quality website. | http://www.waterquality.gov.au/anz-guidelines/guideline-values/default/water-quality-toxicants/toxicants/antimony-2000 | Revised method for deriving Australian and New Zealand water quality guideline values for toxicants (Warne et al. 2018) http://www.waterquality.gov.au/anz-guidelines/guideline-values/derive/warne-method-derive Guidance for applying levels of protection to systems. http://www.waterquality.gov.au/anz-guidelines/resources/key-concepts/level-of-protection
Metals and metalloids | Antimony | 7440-36-0 | Marine water | Unknown | 2000 | – | – | – | – | 270 | µg/L | micrograms per litre | – | – | – | – | – | The reliability of the DGVs has been updated according to the classification in Warne et al. (2018). These DGVs and the information in the corresponding DGV technical brief for this toxicant should be used in accordance with the detailed guidance provided on the Australian and New Zealand Guidelines for Fresh and Marine Water Quality website. | http://www.waterquality.gov.au/anz-guidelines/guideline-values/default/water-quality-toxicants/toxicants/antimony-2000 | Revised method for deriving Australian and New Zealand water quality guideline values for toxicants (Warne et al. 2018) http://www.waterquality.gov.au/anz-guidelines/guideline-values/derive/warne-method-derive Guidance for applying levels of protection to systems. http://www.waterquality.gov.au/anz-guidelines/resources/key-concepts/level-of-protection
Polychlorinated biphenyls (PCBs) & dioxins | Aroclor 1242 | 53469-21-9 | Freshwater | Low | 2000 | 0.3 | 0.6 | 1 | 1.7 | – | µg/L | micrograms per litre | – | – | – | – | – | Bioaccumulation or secondary poisoning effects should be considered for this toxicant. To account for the bioaccumulating nature of this toxicant, it is recommended that the species protection level DGV one level above that which would normally be applied should be used (e.g. if 95% level of species protection would normally be applied, then 99% DGV should be used). Refer to Warne et al. (2018) for details. The reliability of the DGVs has been updated according to the classification in Warne et al. (2018). These DGVs and the information in the corresponding DGV technical brief for this toxicant should be used in accordance with the detailed guidance provided on the Australian and New Zealand Guidelines for Fresh and Marine Water Quality website. | http://www.waterquality.gov.au/anz-guidelines/guideline-values/default/water-quality-toxicants/toxicants/polychlorinated-biphenyls-2000 | Revised method for deriving Australian and New Zealand water quality guideline values for toxicants (Warne et al. 2018) http://www.waterquality.gov.au/anz-guidelines/guideline-values/derive/warne-method-derive Guidance for applying levels of protection to systems. http://www.waterquality.gov.au/anz-guidelines/resources/key-concepts/level-of-protection
Polychlorinated biphenyls (PCBs) & dioxins | Aroclor 1242 | 53469-21-9 | Marine water | Unknown | 2000 | – | – | – | – | 0.3 | µg/L | micrograms per litre | – | – | – | – | – | Bioaccumulation or secondary poisoning effects should be considered for this toxicant (Warne et al., 2018). The reliability of the DGVs has been updated according to the classification in Warne et al. (2018). These DGVs and the information in the corresponding DGV technical brief for this toxicant should be used in accordance with the detailed guidance provided on the Australian and New Zealand Guidelines for Fresh and Marine Water Quality website. | http://www.waterquality.gov.au/anz-guidelines/guideline-values/default/water-quality-toxicants/toxicants/polychlorinated-biphenyls-2000 | Revised method for deriving Australian and New Zealand water quality guideline values for toxicants (Warne et al. 2018) http://www.waterquality.gov.au/anz-guidelines/guideline-values/derive/warne-method-derive Guidance for applying levels of protection to systems. http://www.waterquality.gov.au/anz-guidelines/resources/key-concepts/level-of-protection
Polychlorinated biphenyls (PCBs) & dioxins | Aroclor 1254 | 11097-69-1 | Freshwater | Moderate | 2000 | 0.01 | 0.03 | 0.07 | 0.2 | – | µg/L | micrograms per litre | – | – | – | – | – | Bioaccumulation or secondary poisoning effects should be considered for this toxicant. To account for the bioaccumulating nature of this toxicant, it is recommended that the species protection level DGV one level above that which would normally be applied should be used (e.g. if 95% level of species protection would normally be applied, then 99% DGV should be used). Refer to Warne et al. (2018) for details. The reliability of the DGVs has been updated according to the classification in Warne et al. (2018). These DGVs and the information in the corresponding DGV technical brief for this toxicant should be used in accordance with the detailed guidance provided on the Australian and New Zealand Guidelines for Fresh and Marine Water Quality website. | http://www.waterquality.gov.au/anz-guidelines/guideline-values/default/water-quality-toxicants/toxicants/polychlorinated-biphenyls-2000 | Revised method for deriving Australian and New Zealand water quality guideline values for toxicants (Warne et al. 2018) http://www.waterquality.gov.au/anz-guidelines/guideline-values/derive/warne-method-derive Guidance for applying levels of protection to systems. http://www.waterquality.gov.au/anz-guidelines/resources/key-concepts/level-of-protection
Polychlorinated biphenyls (PCBs) & dioxins | Aroclor 1254 | 11097-69-1 | Marine water | Unknown | 2000 | – | – | – | – | 0.01 | µg/L | micrograms per litre | – | – | – | – | – | Bioaccumulation or secondary poisoning effects should be considered for this toxicant (Warne et al., 2018). The reliability of the DGVs has been updated according to the classification in Warne et al. (2018). These DGVs and the information in the corresponding DGV technical brief for this toxicant should be used in accordance with the detailed guidance provided on the Australian and New Zealand Guidelines for Fresh and Marine Water Quality website. | http://www.waterquality.gov.au/anz-guidelines/guideline-values/default/water-quality-toxicants/toxicants/polychlorinated-biphenyls-2000 | Revised method for deriving Australian and New Zealand water quality guideline values for toxicants (Warne et al. 2018) http://www.waterquality.gov.au/anz-guidelines/guideline-values/derive/warne-method-derive Guidance for applying levels of protection to systems. http://www.waterquality.gov.au/anz-guidelines/resources/key-concepts/level-of-protection
Metals and metalloids | Arsenic (AsIII) | 7440-38-2 | Freshwater | Moderate | 2000 | 1 | 24 | 94 | 360 | – | µg/L | micrograms per litre | – | – | DGV may not protect key test species from chronic toxicity (this refers to experimental chronic values or geometric mean for species). Check toxicant DGV technical brief for spread of data and its significance. | DGV may not protect key test species from chronic toxicity (this refers to experimental chronic values or geometric mean for species). Check toxicant DGV technical brief for spread of data and its significance. | – | The reliability of the DGVs has been updated according to the classification in Warne et al. (2018). These DGVs and the information in the corresponding DGV technical brief for this toxicant should be used in accordance with the detailed guidance provided on the Australian and New Zealand Guidelines for Fresh and Marine Water Quality website. | http://www.waterquality.gov.au/anz-guidelines/guideline-values/default/water-quality-toxicants/toxicants/arsenic-2000 | Revised method for deriving Australian and New Zealand water quality guideline values for toxicants (Warne et al. 2018) http://www.waterquality.gov.au/anz-guidelines/guideline-values/derive/warne-method-derive Guidance for applying levels of protection to systems. http://www.waterquality.gov.au/anz-guidelines/resources/key-concepts/level-of-protection
Metals and metalloids | Arsenic (AsV) | 7440-38-2 | Freshwater | Low | 2000 | 0.8 | 13 | 42 | 140 | – | µg/L | micrograms per litre | – | – | – | DGV may not protect key test species from chronic toxicity (this refers to experimental chronic values or geometric mean for species). Check toxicant DGV technical brief for spread of data and its significance. | – | The reliability of the DGVs has been updated according to the classification in Warne et al. (2018). These DGVs and the information in the corresponding DGV technical brief for this toxicant should be used in accordance with the detailed guidance provided on the Australian and New Zealand Guidelines for Fresh and Marine Water Quality website. | http://www.waterquality.gov.au/anz-guidelines/guideline-values/default/water-quality-toxicants/toxicants/arsenic-2000 | Revised method for deriving Australian and New Zealand water quality guideline values for toxicants (Warne et al. 2018) http://www.waterquality.gov.au/anz-guidelines/guideline-values/derive/warne-method-derive Guidance for applying levels of protection to systems. http://www.waterquality.gov.au/anz-guidelines/resources/key-concepts/level-of-protection
Triazine herbicides | Atrazine | 1912-24-9 | Freshwater | Moderate | 2000 | 0.7 | 13 | 45 | 150 | – | µg/L | micrograms per litre | – | – | DGV may not protect key test species from chronic toxicity (this refers to experimental chronic values or geometric mean for species). Check toxicant DGV technical brief for spread of data and its significance. | DGV may not protect key test species from chronic toxicity (this refers to experimental chronic values or geometric mean for species). Check toxicant DGV technical brief for spread of data and its significance. | – | The reliability of the DGVs has been updated according to the classification in Warne et al. (2018). These DGVs and the information in the corresponding DGV technical brief for this toxicant should be used in accordance with the detailed guidance provided on the Australian and New Zealand Guidelines for Fresh and Marine Water Quality website. | http://www.waterquality.gov.au/anz-guidelines/guideline-values/default/water-quality-toxicants/toxicants/atrazine-2000 | Revised method for deriving Australian and New Zealand water quality guideline values for toxicants (Warne et al. 2018) http://www.waterquality.gov.au/anz-guidelines/guideline-values/derive/warne-method-derive Guidance for applying levels of protection to systems. http://www.waterquality.gov.au/anz-guidelines/resources/key-concepts/level-of-protection
Triazine herbicides | Atrazine | 1912-24-9 | Marine water | Unknown | 2000 | – | – | – | – | 13 | µg/L | micrograms per litre | – | – | – | – | – | The reliability of the DGVs has been updated according to the classification in Warne et al. (2018). These DGVs and the information in the corresponding DGV technical brief for this toxicant should be used in accordance with the detailed guidance provided on the Australian and New Zealand Guidelines for Fresh and Marine Water Quality website. | http://www.waterquality.gov.au/anz-guidelines/guideline-values/default/water-quality-toxicants/toxicants/atrazine-2000 | Revised method for deriving Australian and New Zealand water quality guideline values for toxicants (Warne et al. 2018) http://www.waterquality.gov.au/anz-guidelines/guideline-values/derive/warne-method-derive Guidance for applying levels of protection to systems. http://www.waterquality.gov.au/anz-guidelines/resources/key-concepts/level-of-protection
Organophosphorus pesticides | Azinphos methyl | 86-50-0 | Freshwater | Moderate | 2000 | 0.01 | 0.02 | 0.05 | 0.11 | – | µg/L | micrograms per litre | – | – | – | DGV may not protect key test species from acute (and chronic) toxicity. Check toxicant DGV technical brief for spread of data and its significance. This DGV is greater than the value for acute toxicity (Warne et al., 2018). | – | Bioaccumulation or secondary poisoning effects should be considered for this toxicant. To account for the bioaccumulating nature of this toxicant, it is recommended that the species protection level DGV one level above that which would normally be applied should be used (e.g. if 95% level of species protection would normally be applied, then 99% DGV should be used). Refer to Warne et al. (2018) for details. The reliability of the DGVs has been updated according to the classification in Warne et al. (2018). These DGVs and the information in the corresponding DGV technical brief for this toxicant should be used in accordance with the detailed guidance provided on the Australian and New Zealand Guidelines for Fresh and Marine Water Quality website. | http://www.waterquality.gov.au/anz-guidelines/guideline-values/default/water-quality-toxicants/toxicants/azinphos-methyl-2000 | Revised method for deriving Australian and New Zealand water quality guideline values for toxicants (Warne et al. 2018) http://www.waterquality.gov.au/anz-guidelines/guideline-values/derive/warne-method-derive Guidance for applying levels of protection to systems. http://www.waterquality.gov.au/anz-guidelines/resources/key-concepts/level-of-protection
Organophosphorus pesticides | Azinphos methyl | 86-50-0 | Marine water | Unknown | 2000 | – | – | – | – | 0.01 | µg/L | micrograms per litre | – | – | – | – | – | The reliability of the DGVs has been updated according to the classification in Warne et al. (2018). These DGVs and the information in the corresponding DGV technical brief for this toxicant should be used in accordance with the detailed guidance provided on the Australian and New Zealand Guidelines for Fresh and Marine Water Quality website. | http://www.waterquality.gov.au/anz-guidelines/guideline-values/default/water-quality-toxicants/toxicants/azinphos-methyl-2000 | Revised method for deriving Australian and New Zealand water quality guideline values for toxicants (Warne et al. 2018) http://www.waterquality.gov.au/anz-guidelines/guideline-values/derive/warne-method-derive Guidance for applying levels of protection to systems. http://www.waterquality.gov.au/anz-guidelines/resources/key-concepts/level-of-protection
Aromatic hydrocarbons | Benzene | 71-43-2 | Freshwater | Moderate | 2000 | 600 | 950 | 1300 | 2000 | – | µg/L | micrograms per litre | – | – | – | – | – | The reliability of the DGVs has been updated according to the classification in Warne et al. (2018). These DGVs and the information in the corresponding DGV technical brief for this toxicant should be used in accordance with the detailed guidance provided on the Australian and New Zealand Guidelines for Fresh and Marine Water Quality website. | http://www.waterquality.gov.au/anz-guidelines/guideline-values/default/water-quality-toxicants/toxicants/c6%E2%80%93c9-aromatic-hydrocarbons-2000 | Revised method for deriving Australian and New Zealand water quality guideline values for toxicants (Warne et al. 2018) http://www.waterquality.gov.au/anz-guidelines/guideline-values/derive/warne-method-derive Guidance for applying levels of protection to systems. http://www.waterquality.gov.au/anz-guidelines/resources/key-concepts/level-of-protection
Aromatic hydrocarbons | Benzene | 71-43-2 | Marine water | Moderate | 2000 | 500 | 700 | 900 | 1300 | – | µg/L | micrograms per litre | DGV may not protect key test species from chronic toxicity (this refers to experimental chronic values or geometric mean for species). Check toxicant DGV technical brief for spread of data and its significance. | DGV may not protect key test species from chronic toxicity (this refers to experimental chronic values or geometric mean for species). Check toxicant DGV technical brief for spread of data and its significance. | DGV may not protect key test species from chronic toxicity (this refers to experimental chronic values or geometric mean for species). Check toxicant DGV technical brief for spread of data and its significance. | DGV may not protect key test species from chronic toxicity (this refers to experimental chronic values or geometric mean for species). Check toxicant DGV technical brief for spread of data and its significance. | – | Bioaccumulation or secondary poisoning effects should be considered for this toxicant. To account for the bioaccumulating nature of this toxicant, it is recommended that the species protection level DGV one level above that which would normally be applied should be used (e.g. if 95% level of species protection would normally be applied, then 99% DGV should be used). Refer to Warne et al. (2018) for details. The reliability of the DGVs has been updated according to the classification in Warne et al. (2018). These DGVs and the information in the corresponding DGV technical brief for this toxicant should be used in accordance with the detailed guidance provided on the Australian and New Zealand Guidelines for Fresh and Marine Water Quality website. | http://www.waterquality.gov.au/anz-guidelines/guideline-values/default/water-quality-toxicants/toxicants/c6%E2%80%93c9-aromatic-hydrocarbons-2000 | Revised method for deriving Australian and New Zealand water quality guideline values for toxicants (Warne et al. 2018) http://www.waterquality.gov.au/anz-guidelines/guideline-values/derive/warne-method-derive Guidance for applying levels of protection to systems. http://www.waterquality.gov.au/anz-guidelines/resources/key-concepts/level-of-protection
Polycyclic aromatic hydrocarbons | Benzo(a)pyrene | 50-32-8 | Freshwater | Unknown | 2000 | – | – | – | – | 0.1 | µg/L | micrograms per litre | – | – | – | – | – | Bioaccumulation or secondary poisoning effects should be considered for this toxicant. To account for the bioaccumulating nature of this toxicant, it is recommended that the species protection level DGV one level above that which would normally be applied should be used (e.g. if 95% level of species protection would normally be applied, then 99% DGV should be used). Refer to Warne et al. (2018) for details. The reliability of the DGVs has been updated according to the classification in Warne et al. (2018). These DGVs and the information in the corresponding DGV technical brief for this toxicant should be used in accordance with the detailed guidance provided on the Australian and New Zealand Guidelines for Fresh and Marine Water Quality website. | http://www.waterquality.gov.au/anz-guidelines/guideline-values/default/water-quality-toxicants/toxicants/polycyclic-aromatic-hydrocarbons-2000 | Revised method for deriving Australian and New Zealand water quality guideline values for toxicants (Warne et al. 2018) http://www.waterquality.gov.au/anz-guidelines/guideline-values/derive/warne-method-derive Guidance for applying levels of protection to systems. http://www.waterquality.gov.au/anz-guidelines/resources/key-concepts/level-of-protection
Polycyclic aromatic hydrocarbons | Benzo(a)pyrene | 50-32-8 | Marine water | Unknown | 2000 | – | – | – | – | 0.1 | µg/L | micrograms per litre | – | – | – | – | – | Bioaccumulation or secondary poisoning effects should be considered for this toxicant (Warne et al., 2018). The reliability of the DGVs has been updated according to the classification in Warne et al. (2018). These DGVs and the information in the corresponding DGV technical brief for this toxicant should be used in accordance with the detailed guidance provided on the Australian and New Zealand Guidelines for Fresh and Marine Water Quality website. | http://www.waterquality.gov.au/anz-guidelines/guideline-values/default/water-quality-toxicants/toxicants/polycyclic-aromatic-hydrocarbons-2000 | Revised method for deriving Australian and New Zealand water quality guideline values for toxicants (Warne et al. 2018) http://www.waterquality.gov.au/anz-guidelines/guideline-values/derive/warne-method-derive Guidance for applying levels of protection to systems. http://www.waterquality.gov.au/anz-guidelines/resources/key-concepts/level-of-protection
Organic sulfur compounds | Bis(diethylthiocarbamyl)disulfide | 97-77-8 | Freshwater | Unknown | 2000 | – | – | – | – | 1 | µg/L | micrograms per litre | – | – | – | – | – | The reliability of the DGVs has been updated according to the classification in Warne et al. (2018). These DGVs and the information in the corresponding DGVs technical brief for this toxicant should be used in accordance with the detailed guidance provided on the Australian and New Zealand Guidelines for Fresh and Marine Water Quality website. | http://www.waterquality.gov.au/anz-guidelines/guideline-values/default/water-quality-toxicants/toxicants/bis-diethylthiocarbamyl-disulfide-2000 | Revised method for deriving Australian and New Zealand water quality guideline values for toxicants (Warne et al. 2018) http://www.waterquality.gov.au/anz-guidelines/guideline-values/derive/warne-method-derive Guidance for applying levels of protection to systems. http://www.waterquality.gov.au/anz-guidelines/resources/key-concepts/level-of-protection
Organic sulfur compounds | Bis(diethylthiocarbamyl)disulfide | 97-77-8 | Marine water | Unknown | 2000 | – | – | – | – | 1 | µg/L | micrograms per litre | – | – | – | – | – | The reliability of the DGVs has been updated according to the classification in Warne et al. (2018). These DGVs and the information in the corresponding DGV technical brief for this toxicant should be used in accordance with the detailed guidance provided on the Australian and New Zealand Guidelines for Fresh and Marine Water Quality website. | http://www.waterquality.gov.au/anz-guidelines/guideline-values/default/water-quality-toxicants/toxicants/bis-diethylthiocarbamyl-disulfide-2000 | Revised method for deriving Australian and New Zealand water quality guideline values for toxicants (Warne et al. 2018) http://www.waterquality.gov.au/anz-guidelines/guideline-values/derive/warne-method-derive Guidance for applying levels of protection to systems. http://www.waterquality.gov.au/anz-guidelines/resources/key-concepts/level-of-protection
Organic sulfur compounds | Bis(dimethylthiocarbamyl)sulfide | 97-74-5 | Freshwater | Unknown | 2000 | – | – | – | – | 10 | µg/L | micrograms per litre | – | – | – | – | – | The reliability of the DGVs has been updated according to the classification in Warne et al. (2018). These DGVs and the information in the corresponding DGV technical brief for this toxicant should be used in accordance with the detailed guidance provided on the Australian and New Zealand Guidelines for Fresh and Marine Water Quality website. | http://www.waterquality.gov.au/anz-guidelines/guideline-values/default/water-quality-toxicants/toxicants/bis-dimethylthiocarbamyl-sulfide-2000 | Revised method for deriving Australian and New Zealand water quality guideline values for toxicants (Warne et al. 2018) http://www.waterquality.gov.au/anz-guidelines/guideline-values/derive/warne-method-derive Guidance for applying levels of protection to systems. http://www.waterquality.gov.au/anz-guidelines/resources/key-concepts/level-of-protection
Organic sulfur compounds | Bis(dimethylthiocarbamyl)sulfide | 97-74-5 | Marine water | Unknown | 2000 | – | – | – | – | 10 | µg/L | micrograms per litre | – | – | – | – | – | The reliability of the DGVs has been updated according to the classification in Warne et al. (2018). These DGVs and the information in the corresponding DGV technical brief for this toxicant should be used in accordance with the detailed guidance provided on the Australian and New Zealand Guidelines for Fresh and Marine Water Quality website. | http://www.waterquality.gov.au/anz-guidelines/guideline-values/default/water-quality-toxicants/toxicants/bis-dimethylthiocarbamyl-sulfide-2000 | Revised method for deriving Australian and New Zealand water quality guideline values for toxicants (Warne et al. 2018) http://www.waterquality.gov.au/anz-guidelines/guideline-values/derive/warne-method-derive Guidance for applying levels of protection to systems. http://www.waterquality.gov.au/anz-guidelines/resources/key-concepts/level-of-protection
Metals and metalloids | Boron | 7440-42-8 | Freshwater | High | 2000 | 90 | 370 | 680 | 1300 | – | µg/L | micrograms per litre | – | DGV may not protect key test species from chronic toxicity (this refers to experimental chronic values or geometric mean for species). Check toxicant DGV technical brief for spread of data and its significance. | DGV may not protect key test species from chronic toxicity (this refers to experimental chronic values or geometric mean for species). Check toxicant DGV technical brief for spread of data and its significance. | DGV may not protect key test species from chronic toxicity (this refers to experimental chronic values or geometric mean for species). Check toxicant DGV technical brief for spread of data and its significance. | – | The reliability of the DGVs has been updated according to the classification in Warne et al. (2018). These DGVs and the information in the corresponding DGV technical brief for this toxicant should be used in accordance with the detailed guidance provided on the Australian and New Zealand Guidelines for Fresh and Marine Water Quality website. | http://www.waterquality.gov.au/anz-guidelines/guideline-values/default/water-quality-toxicants/toxicants/boron-2000 | Revised method for deriving Australian and New Zealand water quality guideline values for toxicants (Warne et al. 2018) http://www.waterquality.gov.au/anz-guidelines/guideline-values/derive/warne-method-derive Guidance for applying levels of protection to systems. http://www.waterquality.gov.au/anz-guidelines/resources/key-concepts/level-of-protection
Oil spill dispersants | BP 1100X | 39403-84-4 | Freshwater | Unknown | 2000 | – | – | – | – | 25 | µg/L | micrograms per litre | – | – | – | – | – | The reliability of the DGVs has been updated according to the classification in Warne et al. (2018). These DGVs and the information in the corresponding DGV technical brief for this toxicant should be used in accordance with the detailed guidance provided on the Australian and New Zealand Guidelines for Fresh and Marine Water Quality website. | http://www.waterquality.gov.au/anz-guidelines/guideline-values/default/water-quality-toxicants/toxicants/oil-spill-dispersants-2000 | Revised method for deriving Australian and New Zealand water quality guideline values for toxicants (Warne et al. 2018) http://www.waterquality.gov.au/anz-guidelines/guideline-values/derive/warne-method-derive Guidance for applying levels of protection to systems. http://www.waterquality.gov.au/anz-guidelines/resources/key-concepts/level-of-protection
Miscellaneous herbicides | Bromacil | 314-40-9 | Freshwater | Unknown | 2000 | – | – | – | – | 180 | µg/L | micrograms per litre | – | – | – | – | – | The reliability of the DGVs has been updated according to the classification in Warne et al. (2018). These DGVs and the information in the corresponding DGV technical brief for this toxicant should be used in accordance with the detailed guidance provided on the Australian and New Zealand Guidelines for Fresh and Marine Water Quality website. | http://www.waterquality.gov.au/anz-guidelines/guideline-values/default/water-quality-toxicants/toxicants/bromacil-2000 | Revised method for deriving Australian and New Zealand water quality guideline values for toxicants (Warne et al. 2018) http://www.waterquality.gov.au/anz-guidelines/guideline-values/derive/warne-method-derive Guidance for applying levels of protection to systems. http://www.waterquality.gov.au/anz-guidelines/resources/key-concepts/level-of-protection
Miscellaneous herbicides | Bromacil | 314-40-9 | Marine water | Unknown | 2000 | – | – | – | – | 180 | µg/L | micrograms per litre | – | – | – | – | – | The reliability of the DGVs has been updated according to the classification in Warne et al. (2018). These DGVs and the information in the corresponding DGV technical brief for this toxicant should be used in accordance with the detailed guidance provided on the Australian and New Zealand Guidelines for Fresh and Marine Water Quality website. | http://www.waterquality.gov.au/anz-guidelines/guideline-values/default/water-quality-toxicants/toxicants/bromacil-2000 | Revised method for deriving Australian and New Zealand water quality guideline values for toxicants (Warne et al. 2018) http://www.waterquality.gov.au/anz-guidelines/guideline-values/derive/warne-method-derive Guidance for applying levels of protection to systems. http://www.waterquality.gov.au/anz-guidelines/resources/key-concepts/level-of-protection
Metals and metalloids | Cadmium | 7440-43-9 | Freshwater | Very high | 2000 | 0.06 | 0.2 | 0.4 | 0.8 | – | µg/L | micrograms per litre | – | – | – | DGV may not protect key test species from chronic toxicity (this refers to experimental chronic values or geometric mean for species). Check toxicant DGV technical brief for spread of data and its significance. | – | Adjust DGVs for site-specific hardness using the hardness-dependent algorithm in Warne et al. (2018). The reliability of the DGVs has been updated according to the classification in Warne et al. (2018). These DGVs and the information in the corresponding DGV technical brief for this toxicant should be used in accordance with the detailed guidance provided on the Australian and New Zealand Guidelines for Fresh and Marine Water Quality website. | http://www.waterquality.gov.au/anz-guidelines/guideline-values/default/water-quality-toxicants/toxicants/cadmium-2000 | Revised method for deriving Australian and New Zealand water quality guideline values for toxicants (Warne et al. 2018) http://www.waterquality.gov.au/anz-guidelines/guideline-values/derive/warne-method-derive Guidance for applying levels of protection to systems. http://www.waterquality.gov.au/anz-guidelines/resources/key-concepts/level-of-protection
Metals and metalloids | Cadmium | 7440-43-9 | Marine water | High | 2000 | 0.7 | 5.5 | 14 | 36 | – | µg/L | micrograms per litre | – | DGV may not protect key test species from chronic toxicity (this refers to experimental chronic values or geometric mean for species). Check toxicant DGV technical brief for spread of data and its significance. | DGV may not protect key test species from chronic toxicity (this refers to experimental chronic values or geometric mean for species). Check toxicant DGV technical brief for spread of data and its significance. | DGV may not protect key test species from acute (and chronic) toxicity. Check toxicant DGV technical brief for spread of data and its significance. This DGV is greater than the value for acute toxicity (Warne et al., 2018). | – | Bioaccumulation or secondary poisoning effects should be considered for this toxicant. To account for the bioaccumulating nature of this toxicant, it is recommended that the species protection level DGV one level above that which would normally be applied should be used (e.g. if 95% level of species protection would normally be applied, then 99% DGV should be used). Refer to Warne et al. (2018) for details. Adjust DGVs for site-specific hardness using the hardness-dependent algorithm in Warne et al. (2018). The reliability of the DGVs has been updated according to the classification in Warne et al. (2018). These DGVs and the information in the corresponding DGV technical brief for this toxicant should be used in accordance with the detailed guidance provided on the Australian and New Zealand Guidelines for Fresh and Marine Water Quality website. | http://www.waterquality.gov.au/anz-guidelines/guideline-values/default/water-quality-toxicants/toxicants/cadmium-2000 | Revised method for deriving Australian and New Zealand water quality guideline values for toxicants (Warne et al. 2018) http://www.waterquality.gov.au/anz-guidelines/guideline-values/derive/warne-method-derive Guidance for applying levels of protection to systems. http://www.waterquality.gov.au/anz-guidelines/resources/key-concepts/level-of-protection
Carbamate & Other pesticides | Carbofuran | 1563-66-2 | Freshwater | Moderate | 2000 | 0.06 | 1.2 | 4 | 15 | – | µg/L | micrograms per litre | – | DGV may not protect key test species from acute (and chronic) toxicity. Check toxicant DGV technical brief for spread of data and its significance. This DGV is greater than the value for acute toxicity (Warne et al., 2018). | DGV may not protect key test species from acute (and chronic) toxicity. Check toxicant DGV technical brief for spread of data and its significance. This DGV is greater than the value for acute toxicity (Warne et al., 2018). | DGV may not protect key test species from acute (and chronic) toxicity. Check toxicant DGV technical brief for spread of data and its significance. This DGV is greater than the value for acute toxicity (Warne et al., 2018). | – | Bioaccumulation or secondary poisoning effects should be considered for this toxicant. To account for the bioaccumulating nature of this toxicant, it is recommended that the species protection level DGV one level above that which would normally be applied should be used (e.g. if 95% level of species protection would normally be applied, then 99% DGV should be used). Refer to Warne et al. (2018) for details. The reliability of the DGVs has been updated according to the classification in Warne et al. (2018). These DGVs and the information in the corresponding DGV technical brief for this toxicant should be used in accordance with the detailed guidance provided on the Australian and New Zealand Guidelines for Fresh and Marine Water Quality website. | http://www.waterquality.gov.au/anz-guidelines/guideline-values/default/water-quality-toxicants/toxicants/carbofuran-2000 | Revised method for deriving Australian and New Zealand water quality guideline values for toxicants (Warne et al. 2018) http://www.waterquality.gov.au/anz-guidelines/guideline-values/derive/warne-method-derive Guidance for applying levels of protection to systems. http://www.waterquality.gov.au/anz-guidelines/resources/key-concepts/level-of-protection
Carbamate & other pesticides | Carbofuran | 1563-66-2 | Marine water | Unknown | 2000 | – | – | – | – | 0.06 | µg/L | micrograms per litre | – | – | – | – | – | The reliability of the DGVs has been updated according to the classification in Warne et al. (2018). These DGVs and the information in the corresponding DGV technical brief for this toxicant should be used in accordance with the detailed guidance provided on the Australian and New Zealand Guidelines for Fresh and Marine Water Quality website. | http://www.waterquality.gov.au/anz-guidelines/guideline-values/default/water-quality-toxicants/toxicants/carbofuran-2000 | Revised method for deriving Australian and New Zealand water quality guideline values for toxicants (Warne et al. 2018) http://www.waterquality.gov.au/anz-guidelines/guideline-values/derive/warne-method-derive Guidance for applying levels of protection to systems. http://www.waterquality.gov.au/anz-guidelines/resources/key-concepts/level-of-protection
Organic sulfur compounds | Carbon disulfide | 75-15-0 | Freshwater | Unknown | 2000 | – | – | – | – | 20 | µg/L | micrograms per litre | – | – | – | – | – | The reliability of the DGVs has been updated according to the classification in Warne et al. (2018). These DGVs and the information in the corresponding DGV technical brief for this toxicant should be used in accordance with the detailed guidance provided on the Australian and New Zealand Guidelines for Fresh and Marine Water Quality website. | http://www.waterquality.gov.au/anz-guidelines/guideline-values/default/water-quality-toxicants/toxicants/carbon-disulfide-2000 | Revised method for deriving Australian and New Zealand water quality guideline values for toxicants (Warne et al. 2018) http://www.waterquality.gov.au/anz-guidelines/guideline-values/derive/warne-method-derive Guidance for applying levels of protection to systems. http://www.waterquality.gov.au/anz-guidelines/resources/key-concepts/level-of-protection
Organic sulfur compounds | Carbon disulfide | 75-15-0 | Marine water | Unknown | 2000 | – | – | – | – | 20 | µg/L | micrograms per litre | – | – | – | – | – | The reliability of the DGVs has been updated according to the classification in Warne et al. (2018). These DGVs and the information in the corresponding DGV technical brief for this toxicant should be used in accordance with the detailed guidance provided on the Australian and New Zealand Guidelines for Fresh and Marine Water Quality website. | http://www.waterquality.gov.au/anz-guidelines/guideline-values/default/water-quality-toxicants/toxicants/carbon-disulfide-2000 | Revised method for deriving Australian and New Zealand water quality guideline values for toxicants (Warne et al. 2018) http://www.waterquality.gov.au/anz-guidelines/guideline-values/derive/warne-method-derive Guidance for applying levels of protection to systems. http://www.waterquality.gov.au/anz-guidelines/resources/key-concepts/level-of-protection
Chloromethanes | Carbon tetrachloride | 56-23-5 | Freshwater | Unknown | 2000 | – | – | – | – | 240 | µg/L | micrograms per litre | – | – | – | – | – | The reliability of the DGVs has been updated according to the classification in Warne et al. (2018). These DGVs and the information in the corresponding DGV technical brief for this toxicant should be used in accordance with the detailed guidance provided on the Australian and New Zealand Guidelines for Fresh and Marine Water Quality website. | http://www.waterquality.gov.au/anz-guidelines/guideline-values/default/water-quality-toxicants/toxicants/chlorinated-methanes-2000 | Revised method for deriving Australian and New Zealand water quality guideline values for toxicants (Warne et al. 2018) http://www.waterquality.gov.au/anz-guidelines/guideline-values/derive/warne-method-derive Guidance for applying levels of protection to systems. http://www.waterquality.gov.au/anz-guidelines/resources/key-concepts/level-of-protection
Chloromethanes | Carbon tetrachloride | 56-23-5 | Marine water | Unknown | 2000 | – | – | – | – | 240 | µg/L | micrograms per litre | – | – | – | – | – | The reliability of the DGVs has been updated according to the classification in Warne et al. (2018). These DGVs and the information in the corresponding DGV technical brief for this toxicant should be used in accordance with the detailed guidance provided on the Australian and New Zealand Guidelines for Fresh and Marine Water Quality website. | http://www.waterquality.gov.au/anz-guidelines/guideline-values/default/water-quality-toxicants/toxicants/chlorinated-methanes-2000 | Revised method for deriving Australian and New Zealand water quality guideline values for toxicants (Warne et al. 2018) http://www.waterquality.gov.au/anz-guidelines/guideline-values/derive/warne-method-derive Guidance for applying levels of protection to systems. http://www.waterquality.gov.au/anz-guidelines/resources/key-concepts/level-of-protection
Organochlorine pesticides | Chlordane | 57-74-9 | Freshwater | Moderate | 2000 | 0.03 | 0.08 | 0.14 | 0.27 | – | µg/L | micrograms per litre | – | – | – | DGV may not protect key test species from chronic toxicity (this refers to experimental chronic values or geometric mean for species). Check toxicant DGV technical brief for spread of data and its significance. | – | Bioaccumulation or secondary poisoning effects should be considered for this toxicant. To account for the bioaccumulating nature of this toxicant, it is recommended that the species protection level DGV one level above that which would normally be applied should be used (e.g. if 95% level of species protection would normally be applied, then 99% DGV should be used). Refer to Warne et al. (2018) for details. The reliability of the DGVs has been updated according to the classification in Warne et al. (2018). These DGVs and the information in the corresponding DGV technical brief for this toxicant should be used in accordance with the detailed guidance provided on the Australian and New Zealand Guidelines for Fresh and Marine Water Quality website. | http://www.waterquality.gov.au/anz-guidelines/guideline-values/default/water-quality-toxicants/toxicants/chlordane-2000 | Revised method for deriving Australian and New Zealand water quality guideline values for toxicants (Warne et al. 2018) http://www.waterquality.gov.au/anz-guidelines/guideline-values/derive/warne-method-derive Guidance for applying levels of protection to systems. http://www.waterquality.gov.au/anz-guidelines/resources/key-concepts/level-of-protection
Organochlorine pesticides | Chlordane | 57-74-9 | Marine water | Unknown | 2000 | – | – | – | – | 0.001 | µg/L | micrograms per litre | – | – | – | – | – | Bioaccumulation or secondary poisoning effects should be considered for this toxicant (Warne et al., 2018). The reliability of the DGVs has been updated according to the classification in Warne et al. (2018). These DGVs and the information in the corresponding DGV technical brief for this toxicant should be used in accordance with the detailed guidance provided on the Australian and New Zealand Guidelines for Fresh and Marine Water Quality website. | http://www.waterquality.gov.au/anz-guidelines/guideline-values/default/water-quality-toxicants/toxicants/chlordane-2000 | Revised method for deriving Australian and New Zealand water quality guideline values for toxicants (Warne et al. 2018) http://www.waterquality.gov.au/anz-guidelines/guideline-values/derive/warne-method-derive Guidance for applying levels of protection to systems. http://www.waterquality.gov.au/anz-guidelines/resources/key-concepts/level-of-protection
Non-metallic inorganics | Chlorine | 7782-50-5 | Freshwater | Moderate | 2000 | 0.4 | 3 | 6 | 13 | – | µg/L | micrograms per litre | – | – | DGV may not protect key test species from acute (and chronic) toxicity. Check toxicant DGV technical brief for spread of data and its significance. This DGV is greater than the value for acute toxicity (Warne et al., 2018). | DGV may not protect key test species from acute (and chronic) toxicity. Check toxicant DGV technical brief for spread of data and its significance. This DGV is greater than the value for acute toxicity (Warne et al., 2018). | – | Chlorine as total chlorine, measured as [Cl]. The reliability of the DGVs has been updated according to the classification in Warne et al. (2018). These DGVs and the information in the corresponding DGV technical brief for this toxicant should be used in accordance with the detailed guidance provided on the Australian and New Zealand Guidelines for Fresh and Marine Water Quality website. | http://www.waterquality.gov.au/anz-guidelines/guideline-values/default/water-quality-toxicants/toxicants/chlorine-2000 | Revised method for deriving Australian and New Zealand water quality guideline values for toxicants (Warne et al. 2018) http://www.waterquality.gov.au/anz-guidelines/guideline-values/derive/warne-method-derive Guidance for applying levels of protection to systems. http://www.waterquality.gov.au/anz-guidelines/resources/key-concepts/level-of-protection
Chlorinated alkenes | Chloroethylene | 75-01-4 | Freshwater | Unknown | 2000 | – | – | – | – | 100 | µg/L | micrograms per litre | – | – | – | – | – | The reliability of the DGVs has been updated according to the classification in Warne et al. (2018). These DGVs and the information in the corresponding DGV technical brief for this toxicant should be used in accordance with the detailed guidance provided on the Australian and New Zealand Guidelines for Fresh and Marine Water Quality website. | http://www.waterquality.gov.au/anz-guidelines/guideline-values/default/water-quality-toxicants/toxicants/chlorinated-alkenes-2000 | Revised method for deriving Australian and New Zealand water quality guideline values for toxicants (Warne et al. 2018) http://www.waterquality.gov.au/anz-guidelines/guideline-values/derive/warne-method-derive Guidance for applying levels of protection to systems. http://www.waterquality.gov.au/anz-guidelines/resources/key-concepts/level-of-protection
Chlorinated alkenes | Chloroethylene | 75-01-4 | Marine water | Unknown | 2000 | – | – | – | – | 100 | µg/L | micrograms per litre | – | – | – | – | – | The reliability of the DGVs has been updated according to the classification in Warne et al. (2018). These DGVs and the information in the corresponding DGV technical brief for this toxicant should be used in accordance with the detailed guidance provided on the Australian and New Zealand Guidelines for Fresh and Marine Water Quality website. | http://www.waterquality.gov.au/anz-guidelines/guideline-values/default/water-quality-toxicants/toxicants/chlorinated-alkenes-2000 | Revised method for deriving Australian and New Zealand water quality guideline values for toxicants (Warne et al. 2018) http://www.waterquality.gov.au/anz-guidelines/guideline-values/derive/warne-method-derive Guidance for applying levels of protection to systems. http://www.waterquality.gov.au/anz-guidelines/resources/key-concepts/level-of-protection
Chloromethanes | Chloroform | 67-66-3 | Freshwater | Unknown | 2000 | – | – | – | – | 370 | µg/L | micrograms per litre | – | – | – | – | – | The reliability of the DGVs has been updated according to the classification in Warne et al. (2018). These DGVs and the information in the corresponding DGV technical brief for this toxicant should be used in accordance with the detailed guidance provided on the Australian and New Zealand Guidelines for Fresh and Marine Water Quality website. | http://www.waterquality.gov.au/anz-guidelines/guideline-values/default/water-quality-toxicants/toxicants/chlorinated-methanes-2000 | Revised method for deriving Australian and New Zealand water quality guideline values for toxicants (Warne et al. 2018) http://www.waterquality.gov.au/anz-guidelines/guideline-values/derive/warne-method-derive Guidance for applying levels of protection to systems. http://www.waterquality.gov.au/anz-guidelines/resources/key-concepts/level-of-protection
Chloromethanes | Chloroform | 67-66-3 | Marine water | Unknown | 2000 | – | – | – | – | 370 | µg/L | micrograms per litre | – | – | – | – | – | The reliability of the DGVs has been updated according to the classification in Warne et al. (2018). These DGVs and the information in the corresponding DGV technical brief for this toxicant should be used in accordance with the detailed guidance provided on the Australian and New Zealand Guidelines for Fresh and Marine Water Quality website. | http://www.waterquality.gov.au/anz-guidelines/guideline-values/default/water-quality-toxicants/toxicants/chlorinated-methanes-2000 | Revised method for deriving Australian and New Zealand water quality guideline values for toxicants (Warne et al. 2018) http://www.waterquality.gov.au/anz-guidelines/guideline-values/derive/warne-method-derive Guidance for applying levels of protection to systems. http://www.waterquality.gov.au/anz-guidelines/resources/key-concepts/level-of-protection
Organophosphorus pesticides | Chlorpyrifos | 2921-88-2 | Freshwater | Low | 2000 | 4e-05 | 0.01 | 0.11 | 1.2 | – | µg/L | micrograms per litre | – | – | DGV may not protect key test species from acute (and chronic) toxicity. Check toxicant DGV technical brief for spread of data and its significance. This DGV is greater than the value for acute toxicity (Warne et al., 2018). | DGV may not protect key test species from acute (and chronic) toxicity. Check toxicant DGV technical brief for spread of data and its significance. This DGV is greater than the value for acute toxicity (Warne et al., 2018). | – | Bioaccumulation or secondary poisoning effects should be considered for this toxicant. To account for the bioaccumulating nature of this toxicant, it is recommended that the species protection level DGV one level above that which would normally be applied should be used (e.g. if 95% level of species protection would normally be applied, then 99% DGV should be used). Refer to Warne et al. (2018) for details. These DGVs and the information in the corresponding DGV technical brief for this toxicant should be used in accordance with the detailed guidance provided on the Australian and New Zealand Guidelines for Fresh and Marine Water Quality website. | http://www.waterquality.gov.au/anz-guidelines/guideline-values/default/water-quality-toxicants/toxicants/chlorpyrifos-2000 | Revised method for deriving Australian and New Zealand water quality guideline values for toxicants (Warne et al. 2018) http://www.waterquality.gov.au/anz-guidelines/guideline-values/derive/warne-method-derive Guidance for applying levels of protection to systems. http://www.waterquality.gov.au/anz-guidelines/resources/key-concepts/level-of-protection
Organophosphorus pesticides | Chlorpyrifos | 2921-88-2 | Marine water | Low | 2000 | 0.0005 | 0.009 | 0.04 | 0.3 | – | µg/L | micrograms per litre | – | – | DGV may not protect key test species from acute (and chronic) toxicity. Check toxicant DGV technical brief for spread of data and its significance. This DGV is greater than the value for acute toxicity (Warne et al., 2018). | DGV may not protect key test species from acute (and chronic) toxicity. Check toxicant DGV technical brief for spread of data and its significance. This DGV is greater than the value for acute toxicity (Warne et al., 2018). | – | Bioaccumulation or secondary poisoning effects should be considered for this toxicant. To account for the bioaccumulating nature of this toxicant, it is recommended that the species protection level DGV one level above that which would normally be applied should be used (e.g. if 95% level of species protection would normally be applied, then 99% DGV should be used). Refer to Warne et al. (2018) for details. The reliability of the DGVs has been updated according to the classification in Warne et al. (2018). These DGVs and the information in the corresponding DGV technical brief for this toxicant should be used in accordance with the detailed guidance provided on the Australian and New Zealand Guidelines for Fresh and Marine Water Quality website. | http://www.waterquality.gov.au/anz-guidelines/guideline-values/default/water-quality-toxicants/toxicants/chlorpyrifos-2000 | Revised method for deriving Australian and New Zealand water quality guideline values for toxicants (Warne et al. 2018) http://www.waterquality.gov.au/anz-guidelines/guideline-values/derive/warne-method-derive Guidance for applying levels of protection to systems. http://www.waterquality.gov.au/anz-guidelines/resources/key-concepts/level-of-protection
Metals and metalloids | Chromium (CrIII) | 7440-47-3 | Freshwater | Unknown | 2000 | – | – | – | – | 3.3 | µg/L | micrograms per litre | – | – | – | – | – | Adjust DGVs for site-specific hardness using the hardness-dependent algorithm in Warne et al. (2018). The reliability of the DGVs has been updated according to the classification in Warne et al. (2018). These DGVs and the information in the corresponding DGV technical brief for this toxicant should be used in accordance with the detailed guidance provided on the Australian and New Zealand Guidelines for Fresh and Marine Water Quality website. | http://www.waterquality.gov.au/anz-guidelines/guideline-values/default/water-quality-toxicants/toxicants/chromium-2000 | Revised method for deriving Australian and New Zealand water quality guideline values for toxicants (Warne et al. 2018) http://www.waterquality.gov.au/anz-guidelines/guideline-values/derive/warne-method-derive Guidance for applying levels of protection to systems. http://www.waterquality.gov.au/anz-guidelines/resources/key-concepts/level-of-protection
Metals and metalloids | Chromium (CrIII) | 7440-47-3 | Marine water | Low | 2000 | 7.7 | 27.4 | 48.6 | 90.6 | – | µg/L | micrograms per litre | – | – | – | – | – | Adjust DGVs for site-specific hardness using the hardness-dependent algorithm in Warne et al. (2018). The reliability of the DGVs has been updated according to the classification in Warne et al. (2018). These DGVs and the information in the corresponding DGV technical brief for this toxicant should be used in accordance with the detailed guidance provided on the Australian and New Zealand Guidelines for Fresh and Marine Water Quality website. | http://www.waterquality.gov.au/anz-guidelines/guideline-values/default/water-quality-toxicants/toxicants/chromium-2000 | Revised method for deriving Australian and New Zealand water quality guideline values for toxicants (Warne et al. 2018) http://www.waterquality.gov.au/anz-guidelines/guideline-values/derive/warne-method-derive Guidance for applying levels of protection to systems. http://www.waterquality.gov.au/anz-guidelines/resources/key-concepts/level-of-protection
Metals and metalloids | Chromium (CrVI) | 7440-47-3 | Freshwater | High | 2000 | 0.01 | 0.4 | 1.8 | 40 | – | µg/L | micrograms per litre | – | DGV may not protect key test species from chronic toxicity (this refers to experimental chronic values or geometric mean for species). Check toxicant DGV technical brief for spread of data and its significance. | DGV may not protect key test species from acute (and chronic) toxicity. Check toxicant DGV technical brief for spread of data and its significance. This DGV is greater than the value for acute toxicity (Warne et al., 2018). | DGV may not protect key test species from acute (and chronic) toxicity. Check toxicant DGV technical brief for spread of data and its significance. This DGV is greater than the value for acute toxicity (Warne et al., 2018). | – | The reliability of the DGVs has been updated according to the classification in Warne et al. (2018). These DGVs and the information in the corresponding DGV technical brief for this toxicant should be used in accordance with the detailed guidance provided on the Australian and New Zealand Guidelines for Fresh and Marine Water Quality website. | http://www.waterquality.gov.au/anz-guidelines/guideline-values/default/water-quality-toxicants/toxicants/chromium-2000 | Revised method for deriving Australian and New Zealand water quality guideline values for toxicants (Warne et al. 2018) http://www.waterquality.gov.au/anz-guidelines/guideline-values/derive/warne-method-derive Guidance for applying levels of protection to systems. http://www.waterquality.gov.au/anz-guidelines/resources/key-concepts/level-of-protection
Metals and metalloids | Chromium (CrVI) | 7440-47-3 | Marine water | Very high | 2000 | 0.14 | 4.4 | 20 | 85 | – | µg/L | micrograms per litre | – | – | DGV may not protect key test species from chronic toxicity (this refers to experimental chronic values or geometric mean for species). Check toxicant DGV technical brief for spread of data and its significance. | DGV may not protect key test species from chronic toxicity (this refers to experimental chronic values or geometric mean for species). Check toxicant DGV technical brief for spread of data and its significance. | – | The reliability of the DGVs has been updated according to the classification in Warne et al. (2018). These DGVs and the information in the corresponding DGV technical brief for this toxicant should be used in accordance with the detailed guidance provided on the Australian and New Zealand Guidelines for Fresh and Marine Water Quality website. | http://www.waterquality.gov.au/anz-guidelines/guideline-values/default/water-quality-toxicants/toxicants/chromium-2000 | Revised method for deriving Australian and New Zealand water quality guideline values for toxicants (Warne et al. 2018) http://www.waterquality.gov.au/anz-guidelines/guideline-values/derive/warne-method-derive Guidance for applying levels of protection to systems. http://www.waterquality.gov.au/anz-guidelines/resources/key-concepts/level-of-protection
Metals and metalloids | Cobalt | 7440-48-4 | Marine water | High | 2000 | 0.005 | 1 | 14 | 150 | – | µg/L | micrograms per litre | – | – | – | DGV may not protect key test species from chronic toxicity (this refers to experimental chronic values or geometric mean for species). Check toxicant DGV technical brief for spread of data and its significance. | – | The reliability of the DGVs has been updated according to the classification in Warne et al. (2018). These DGVs and the information in the corresponding DGV technical brief for this toxicant should be used in accordance with the detailed guidance provided on the Australian and New Zealand Guidelines for Fresh and Marine Water Quality website. | http://www.waterquality.gov.au/anz-guidelines/guideline-values/default/water-quality-toxicants/toxicants/cobalt-2000 | Revised method for deriving Australian and New Zealand water quality guideline values for toxicants (Warne et al. 2018) http://www.waterquality.gov.au/anz-guidelines/guideline-values/derive/warne-method-derive Guidance for applying levels of protection to systems. http://www.waterquality.gov.au/anz-guidelines/resources/key-concepts/level-of-protection
Metals and metalloids | Copper | 7440-50-8 | Freshwater | Very high | 2000 | 1 | 1.4 | 1.8 | 2.5 | – | µg/L | micrograms per litre | – | – | DGV may not protect key test species from chronic toxicity (this refers to experimental chronic values or geometric mean for species). Check toxicant DGV technical brief for spread of data and its significance. | DGV may not protect key test species from chronic toxicity (this refers to experimental chronic values or geometric mean for species). Check toxicant DGV technical brief for spread of data and its significance. | – | Adjust DGVs for site-specific hardness using the hardness-dependent algorithm in Warne et al. (2018). The reliability of the DGVs has been updated according to the classification in Warne et al. (2018). These DGVs and the information in the corresponding DGV technical brief for this toxicant should be used in accordance with the detailed guidance provided on the Australian and New Zealand Guidelines for Fresh and Marine Water Quality website. | http://www.waterquality.gov.au/anz-guidelines/guideline-values/default/water-quality-toxicants/toxicants/copper-2000 | Revised method for deriving Australian and New Zealand water quality guideline values for toxicants (Warne et al. 2018) http://www.waterquality.gov.au/anz-guidelines/guideline-values/derive/warne-method-derive Guidance for applying levels of protection to systems. http://www.waterquality.gov.au/anz-guidelines/resources/key-concepts/level-of-protection
Metals and metalloids | Copper | 7440-50-8 | Marine water | Very high | 2000 | 0.3 | 1.3 | 3 | 8 | – | µg/L | micrograms per litre | – | – | DGV may not protect key test species from chronic toxicity (this refers to experimental chronic values or geometric mean for species). Check toxicant DGV technical brief for spread of data and its significance. | DGV may not protect key test species from acute (and chronic) toxicity. Check toxicant DGV technical brief for spread of data and its significance. This DGV is greater than the value for acute toxicity (Warne et al., 2018). | – | Adjust DGVs for site-specific hardness using the hardness-dependent algorithm in Warne et al. (2018). The reliability of the DGVs has been updated according to the classification in Warne et al. (2018). These DGVs and the information in the corresponding DGV technical brief for this toxicant should be used in accordance with the detailed guidance provided on the Australian and New Zealand Guidelines for Fresh and Marine Water Quality website. | http://www.waterquality.gov.au/anz-guidelines/guideline-values/default/water-quality-toxicants/toxicants/copper-2000 | Revised method for deriving Australian and New Zealand water quality guideline values for toxicants (Warne et al. 2018) http://www.waterquality.gov.au/anz-guidelines/guideline-values/derive/warne-method-derive Guidance for applying levels of protection to systems. http://www.waterquality.gov.au/anz-guidelines/resources/key-concepts/level-of-protection
Oil spill dispersants | Corexit 7664 | 12774-30-0 | Freshwater | Unknown | 2000 | – | – | – | – | 16 | µg/L | micrograms per litre | – | – | – | – | – | The reliability of the DGVs has been updated according to the classification in Warne et al. (2018). These DGVs and the information in the corresponding DGV technical brief for this toxicant should be used in accordance with the detailed guidance provided on the Australian and New Zealand Guidelines for Fresh and Marine Water Quality website. | http://www.waterquality.gov.au/anz-guidelines/guideline-values/default/water-quality-toxicants/toxicants/oil-spill-dispersants-2000 | Revised method for deriving Australian and New Zealand water quality guideline values for toxicants (Warne et al. 2018) http://www.waterquality.gov.au/anz-guidelines/guideline-values/derive/warne-method-derive Guidance for applying levels of protection to systems. http://www.waterquality.gov.au/anz-guidelines/resources/key-concepts/level-of-protection
Oil spill dispersants | Corexit 8667 | – | Freshwater | Unknown | 2000 | – | – | – | – | 1200 | µg/L | micrograms per litre | – | – | – | – | – | The reliability of the DGVs has been updated according to the classification in Warne et al. (2018). These DGVs and the information in the corresponding DGV technical brief for this toxicant should be used in accordance with the detailed guidance provided on the Australian and New Zealand Guidelines for Fresh and Marine Water Quality website. | http://www.waterquality.gov.au/anz-guidelines/guideline-values/default/water-quality-toxicants/toxicants/oil-spill-dispersants-2000 | Revised method for deriving Australian and New Zealand water quality guideline values for toxicants (Warne et al. 2018) http://www.waterquality.gov.au/anz-guidelines/guideline-values/derive/warne-method-derive Guidance for applying levels of protection to systems. http://www.waterquality.gov.au/anz-guidelines/resources/key-concepts/level-of-protection
Oil spill dispersants | Corexit 9527 | 60617-06-3 | Freshwater | Unknown | 2000 | – | – | – | – | 1100 | µg/L | micrograms per litre | – | – | – | – | – | The reliability of the DGVs has been updated according to the classification in Warne et al. (2018). These DGVs and the information in the corresponding DGV technical brief for this toxicant should be used in accordance with the detailed guidance provided on the Australian and New Zealand Guidelines for Fresh and Marine Water Quality website. | http://www.waterquality.gov.au/anz-guidelines/guideline-values/default/water-quality-toxicants/toxicants/oil-spill-dispersants-2000 | Revised method for deriving Australian and New Zealand water quality guideline values for toxicants (Warne et al. 2018) http://www.waterquality.gov.au/anz-guidelines/guideline-values/derive/warne-method-derive Guidance for applying levels of protection to systems. http://www.waterquality.gov.au/anz-guidelines/resources/key-concepts/level-of-protection
Oil spill dispersants | Corexit 9550 | 101550-82-7 | Freshwater | Unknown | 2000 | – | – | – | – | 140 | µg/L | micrograms per litre | – | – | – | – | – | The reliability of the DGVs has been updated according to the classification in Warne et al. (2018). These DGVs and the information in the corresponding DGV technical brief for this toxicant should be used in accordance with the detailed guidance provided on the Australian and New Zealand Guidelines for Fresh and Marine Water Quality website. | http://www.waterquality.gov.au/anz-guidelines/guideline-values/default/water-quality-toxicants/toxicants/oil-spill-dispersants-2000 | Revised method for deriving Australian and New Zealand water quality guideline values for toxicants (Warne et al. 2018) http://www.waterquality.gov.au/anz-guidelines/guideline-values/derive/warne-method-derive Guidance for applying levels of protection to systems. http://www.waterquality.gov.au/anz-guidelines/resources/key-concepts/level-of-protection
Aromatic hydrocarbons | Cumene (isopropylbenzene) | 98-82-8 | Marine water | Unknown | 2000 | – | – | – | – | 30 | µg/L | micrograms per litre | – | – | – | – | – | The reliability of the DGVs has been updated according to the classification in Warne et al. (2018). These DGVs and the information in the corresponding DGV technical brief for this toxicant should be used in accordance with the detailed guidance provided on the Australian and New Zealand Guidelines for Fresh and Marine Water Quality website. | http://www.waterquality.gov.au/anz-guidelines/guideline-values/default/water-quality-toxicants/toxicants/c6%E2%80%93c9-aromatic-hydrocarbons-2000 | Revised method for deriving Australian and New Zealand water quality guideline values for toxicants (Warne et al. 2018) http://www.waterquality.gov.au/anz-guidelines/guideline-values/derive/warne-method-derive Guidance for applying levels of protection to systems. http://www.waterquality.gov.au/anz-guidelines/resources/key-concepts/level-of-protection
Aromatic hydrocarbons | Cumene (isopropylbenzene) | 98-82-8 | Freshwater | Unknown | 2000 | – | – | – | – | 30 | µg/L | micrograms per litre | – | – | – | – | – | The reliability of the DGVs has been updated according to the classification in Warne et al. (2018). These DGVs and the information in the corresponding DGV technical brief for this toxicant should be used in accordance with the detailed guidance provided on the Australian and New Zealand Guidelines for Fresh and Marine Water Quality website. | http://www.waterquality.gov.au/anz-guidelines/guideline-values/default/water-quality-toxicants/toxicants/c6%E2%80%93c9-aromatic-hydrocarbons-2000 | Revised method for deriving Australian and New Zealand water quality guideline values for toxicants (Warne et al. 2018) http://www.waterquality.gov.au/anz-guidelines/guideline-values/derive/warne-method-derive Guidance for applying levels of protection to systems. http://www.waterquality.gov.au/anz-guidelines/resources/key-concepts/level-of-protection
Non-metallic inorganics | Cyanide | – | Freshwater | Moderate | 2000 | 4 | 7 | 11 | 18 | – | µg/L | micrograms per litre | – | – | – | – | – | Cyanide as un-ionised HCN, measured as [CN]. The reliability of the DGVs has been updated according to the classification in Warne et al. (2018). These DGVs and the information in the corresponding DGV technical brief for this toxicant should be used in accordance with the detailed guidance provided on the Australian and New Zealand Guidelines for Fresh and Marine Water Quality website. | http://www.waterquality.gov.au/anz-guidelines/guideline-values/default/water-quality-toxicants/toxicants/cyanide-2000 | Revised method for deriving Australian and New Zealand water quality guideline values for toxicants (Warne et al. 2018) http://www.waterquality.gov.au/anz-guidelines/guideline-values/derive/warne-method-derive Guidance for applying levels of protection to systems. http://www.waterquality.gov.au/anz-guidelines/resources/key-concepts/level-of-protection
Non-metallic inorganics | Cyanide | – | Marine water | Very Low | 2000 | 2 | 4 | 7 | 14 | – | µg/L | micrograms per litre | – | – | – | – | – | Cyanide as un-ionised HCN, measured as [CN]. The reliability of the DGVs has been updated according to the classification in Warne et al. (2018). These DGVs and the information in the corresponding DGV technical brief for this toxicant should be used in accordance with the detailed guidance provided on the Australian and New Zealand Guidelines for Fresh and Marine Water Quality website. | http://www.waterquality.gov.au/anz-guidelines/guideline-values/default/water-quality-toxicants/toxicants/cyanide-2000 | Revised method for deriving Australian and New Zealand water quality guideline values for toxicants (Warne et al. 2018) http://www.waterquality.gov.au/anz-guidelines/guideline-values/derive/warne-method-derive Guidance for applying levels of protection to systems. http://www.waterquality.gov.au/anz-guidelines/resources/key-concepts/level-of-protection
Organochlorine pesticides | DDE | 72-55-9 | Freshwater | Unknown | 2000 | – | – | – | – | 0.03 | µg/L | micrograms per litre |  | – |  |  | – | Bioaccumulation or secondary poisoning effects should be considered for this toxicant. To account for the bioaccumulating nature of this toxicant, it is recommended that the species protection level DGV one level above that which would normally be applied should be used (e.g. if 95% level of species protection would normally be applied, then 99% DGV should be used). Refer to Warne et al. (2018) for details. The reliability of the DGVs has been updated according to the classification in Warne et al. (2018). These DGVs and the information in the corresponding DGV technical brief for this toxicant should be used in accordance with the detailed guidance provided on the Australian and New Zealand Guidelines for Fresh and Marine Water Quality website. | http://www.waterquality.gov.au/anz-guidelines/guideline-values/default/water-quality-toxicants/toxicants/dde-2000 | Revised method for deriving Australian and New Zealand water quality guideline values for toxicants (Warne et al. 2018) http://www.waterquality.gov.au/anz-guidelines/guideline-values/derive/warne-method-derive Guidance for applying levels of protection to systems. http://www.waterquality.gov.au/anz-guidelines/resources/key-concepts/level-of-protection
Organochlorine pesticides | DDE | 72-55-9 | Marine water | Unknown | 2000 | – | – | – | – | 0.0005 | µg/L | micrograms per litre | – | – | – | – | – | Bioaccumulation or secondary poisoning effects should be considered for this toxicant (Warne et al., 2018). The reliability of the DGVs has been updated according to the classification in Warne et al. (2018). These DGVs and the information in the corresponding DGV technical brief for this toxicant should be used in accordance with the detailed guidance provided on the Australian and New Zealand Guidelines for Fresh and Marine Water Quality website. | http://www.waterquality.gov.au/anz-guidelines/guideline-values/default/water-quality-toxicants/toxicants/dde-2000 | Revised method for deriving Australian and New Zealand water quality guideline values for toxicants (Warne et al. 2018) http://www.waterquality.gov.au/anz-guidelines/guideline-values/derive/warne-method-derive Guidance for applying levels of protection to systems. http://www.waterquality.gov.au/anz-guidelines/resources/key-concepts/level-of-protection
Organochlorine pesticides | DDT | 50-29-3 | Freshwater | Moderate | 2000 | 0.006 | 0.01 | 0.02 | 0.04 | – | µg/L | micrograms per litre | – | – | – | – | – | Bioaccumulation or secondary poisoning effects should be considered for this toxicant. To account for the bioaccumulating nature of this toxicant, it is recommended that the species protection level DGV one level above that which would normally be applied should be used (e.g. if 95% level of species protection would normally be applied, then 99% DGV should be used). Refer to Warne et al. (2018) for details. The reliability of the DGVs has been updated according to the classification in Warne et al. (2018). These DGVs and the information in the corresponding DGV technical brief for this toxicant should be used in accordance with the detailed guidance provided on the Australian and New Zealand Guidelines for Fresh and Marine Water Quality website. | http://www.waterquality.gov.au/anz-guidelines/guideline-values/default/water-quality-toxicants/toxicants/ddt-2000 | Revised method for deriving Australian and New Zealand water quality guideline values for toxicants (Warne et al. 2018) http://www.waterquality.gov.au/anz-guidelines/guideline-values/derive/warne-method-derive Guidance for applying levels of protection to systems. http://www.waterquality.gov.au/anz-guidelines/resources/key-concepts/level-of-protection
Organochlorine pesticides | DDT | 50-29-3 | Marine water | Unknown | 2000 | – | – | – | – | 0.0004 | µg/L | micrograms per litre | – | – | – | – | – | Bioaccumulation or secondary poisoning effects should be considered for this toxicant (Warne et al., 2018). The reliability of the DGVs has been updated according to the classification in Warne et al. (2018). These DGVs and the information in the corresponding DGV technical brief for this toxicant should be used in accordance with the detailed guidance provided on the Australian and New Zealand Guidelines for Fresh and Marine Water Quality website. | http://www.waterquality.gov.au/anz-guidelines/guideline-values/default/water-quality-toxicants/toxicants/ddt-2000 | Revised method for deriving Australian and New Zealand water quality guideline values for toxicants (Warne et al. 2018) http://www.waterquality.gov.au/anz-guidelines/guideline-values/derive/warne-method-derive Guidance for applying levels of protection to systems. http://www.waterquality.gov.au/anz-guidelines/resources/key-concepts/level-of-protection
Pyrethroids | Deltamethrin | 52918-63-5 | Freshwater | Unknown | 2000 | – | – | – | – | 0.0001 | µg/L | micrograms per litre | – | – | – | – | – | The reliability of the DGVs has been updated according to the classification in Warne et al. (2018). These DGVs and the information in the corresponding DGV technical brief for this toxicant should be used in accordance with the detailed guidance provided on the Australian and New Zealand Guidelines for Fresh and Marine Water Quality website. | http://www.waterquality.gov.au/anz-guidelines/guideline-values/default/water-quality-toxicants/toxicants/deltamethrin-2000 | Revised method for deriving Australian and New Zealand water quality guideline values for toxicants (Warne et al. 2018) http://www.waterquality.gov.au/anz-guidelines/guideline-values/derive/warne-method-derive Guidance for applying levels of protection to systems. http://www.waterquality.gov.au/anz-guidelines/resources/key-concepts/level-of-protection
Pyrethroids | Deltamethrin | 52918-63-5 | Marine water | Unknown | 2000 | – | – | – | – | 0.0001 | µg/L | micrograms per litre | – | – | – | – | – | The reliability of the DGVs has been updated according to the classification in Warne et al. (2018). These DGVs and the information in the corresponding DGV technical brief for this toxicant should be used in accordance with the detailed guidance provided on the Australian and New Zealand Guidelines for Fresh and Marine Water Quality website. | http://www.waterquality.gov.au/anz-guidelines/guideline-values/default/water-quality-toxicants/toxicants/deltamethrin-2000 | Revised method for deriving Australian and New Zealand water quality guideline values for toxicants (Warne et al. 2018) http://www.waterquality.gov.au/anz-guidelines/guideline-values/derive/warne-method-derive Guidance for applying levels of protection to systems. http://www.waterquality.gov.au/anz-guidelines/resources/key-concepts/level-of-protection
Organophosphorus pesticides | Demeton-S | – | Freshwater | Unknown | 2000 | – | – | – | – | 0.04 | µg/L | micrograms per litre | – | – | – | – | – | The reliability of the DGVs has been updated according to the classification in Warne et al. (2018). These DGVs and the information in the corresponding DGV technical brief for this toxicant should be used in accordance with the detailed guidance provided on the Australian and New Zealand Guidelines for Fresh and Marine Water Quality website. | http://www.waterquality.gov.au/anz-guidelines/guideline-values/default/water-quality-toxicants/toxicants/demeton-s-2000 | Revised method for deriving Australian and New Zealand water quality guideline values for toxicants (Warne et al. 2018) http://www.waterquality.gov.au/anz-guidelines/guideline-values/derive/warne-method-derive Guidance for applying levels of protection to systems. http://www.waterquality.gov.au/anz-guidelines/resources/key-concepts/level-of-protection
Organophosphorus pesticides | Demeton-S | – | Marine water | Unknown | 2000 | – | – | – | – | 0.3 | µg/L | micrograms per litre | – | – | – | – | – | The reliability of the DGVs has been updated according to the classification in Warne et al. (2018). These DGVs and the information in the corresponding DGV technical brief for this toxicant should be used in accordance with the detailed guidance provided on the Australian and New Zealand Guidelines for Fresh and Marine Water Quality website. | http://www.waterquality.gov.au/anz-guidelines/guideline-values/default/water-quality-toxicants/toxicants/demeton-s-2000 | Revised method for deriving Australian and New Zealand water quality guideline values for toxicants (Warne et al. 2018) http://www.waterquality.gov.au/anz-guidelines/guideline-values/derive/warne-method-derive Guidance for applying levels of protection to systems. http://www.waterquality.gov.au/anz-guidelines/resources/key-concepts/level-of-protection
Organophosphorus pesticides | Demeton-S-methyl | 919-86-8 | Freshwater | Unknown | 2000 | – | – | – | – | 4 | µg/L | micrograms per litre | – | – | – | – | – | The reliability of the DGVs has been updated according to the classification in Warne et al. (2018). These DGVs and the information in the corresponding DGV technical brief for this toxicant should be used in accordance with the detailed guidance provided on the Australian and New Zealand Guidelines for Fresh and Marine Water Quality website. | http://www.waterquality.gov.au/anz-guidelines/guideline-values/default/water-quality-toxicants/toxicants/demeton-s-methyl-2000 | Revised method for deriving Australian and New Zealand water quality guideline values for toxicants (Warne et al. 2018) http://www.waterquality.gov.au/anz-guidelines/guideline-values/derive/warne-method-derive Guidance for applying levels of protection to systems. http://www.waterquality.gov.au/anz-guidelines/resources/key-concepts/level-of-protection
Organophosphorus pesticides | Demeton-S-methyl | 919-86-8 | Marine water | Unknown | 2000 | – | – | – | – | 4 | µg/L | micrograms per litre | – | – | – | – | – | The reliability of the DGVs has been updated according to the classification in Warne et al. (2018). These DGVs and the information in the corresponding DGV technical brief for this toxicant should be used in accordance with the detailed guidance provided on the Australian and New Zealand Guidelines for Fresh and Marine Water Quality website. | http://www.waterquality.gov.au/anz-guidelines/guideline-values/default/water-quality-toxicants/toxicants/demeton-s-methyl-2000 | Revised method for deriving Australian and New Zealand water quality guideline values for toxicants (Warne et al. 2018) http://www.waterquality.gov.au/anz-guidelines/guideline-values/derive/warne-method-derive Guidance for applying levels of protection to systems. http://www.waterquality.gov.au/anz-guidelines/resources/key-concepts/level-of-protection
Phthalates | Di(2-ethylhexyl)phthalate | 117-81-7 | Freshwater | Unknown | 2000 | – | – | – | – | 1 | µg/L | micrograms per litre | – | – | – | – | – | Bioaccumulation or secondary poisoning effects should be considered for this toxicant. To account for the bioaccumulating nature of this toxicant, it is recommended that the species protection level DGV one level above that which would normally be applied should be used (e.g. if 95% level of species protection would normally be applied, then 99% DGV should be used). Refer to Warne et al. (2018) for details. The reliability of the DGVs has been updated according to the classification in Warne et al. (2018). These DGVs and the information in the corresponding DGV technical brief for this toxicant should be used in accordance with the detailed guidance provided on the Australian and New Zealand Guidelines for Fresh and Marine Water Quality website. | http://www.waterquality.gov.au/anz-guidelines/guideline-values/default/water-quality-toxicants/toxicants/diethylphthalate-2000 | Revised method for deriving Australian and New Zealand water quality guideline values for toxicants (Warne et al. 2018) http://www.waterquality.gov.au/anz-guidelines/guideline-values/derive/warne-method-derive Guidance for applying levels of protection to systems. http://www.waterquality.gov.au/anz-guidelines/resources/key-concepts/level-of-protection
Phthalates | Di(2-ethylhexyl)phthalate | 117-81-7 | Marine water | Unknown | 2000 | – | – | – | – | 1 | µg/L | micrograms per litre | – | – | – | – | – | Bioaccumulation or secondary poisoning effects should be considered for this toxicant (Warne et al., 2018). The reliability of the DGVs has been updated according to the classification in Warne et al. (2018). These DGVs and the information in the corresponding DGV technical brief for this toxicant should be used in accordance with the detailed guidance provided on the Australian and New Zealand Guidelines for Fresh and Marine Water Quality website. | http://www.waterquality.gov.au/anz-guidelines/guideline-values/default/water-quality-toxicants/toxicants/diethylphthalate-2000 | Revised method for deriving Australian and New Zealand water quality guideline values for toxicants (Warne et al. 2018) http://www.waterquality.gov.au/anz-guidelines/guideline-values/derive/warne-method-derive Guidance for applying levels of protection to systems. http://www.waterquality.gov.au/anz-guidelines/resources/key-concepts/level-of-protection
Organophosphorus pesticides | Diazinon | 333-41-5 | Freshwater | Moderate | 2000 | 3e-05 | 0.01 | 0.2 | 0.08 | – | µg/L | micrograms per litre | – | – | DGV may not protect key test species from acute (and chronic) toxicity. Check toxicant DGV technical brief for spread of data and its significance. This DGV is greater than the value for acute toxicity (Warne et al., 2018). | DGV may not protect key test species from acute (and chronic) toxicity. Check toxicant DGV technical brief for spread of data and its significance. This DGV is greater than the value for acute toxicity (Warne et al., 2018). | – | The reliability of the DGVs has been updated according to the classification in Warne et al. (2018). These DGVs and the information in the corresponding DGV technical brief for this toxicant should be used in accordance with the detailed guidance provided on the Australian and New Zealand Guidelines for Fresh and Marine Water Quality website. | http://www.waterquality.gov.au/anz-guidelines/guideline-values/default/water-quality-toxicants/toxicants/diazinon-2000 | Revised method for deriving Australian and New Zealand water quality guideline values for toxicants (Warne et al. 2018) http://www.waterquality.gov.au/anz-guidelines/guideline-values/derive/warne-method-derive Guidance for applying levels of protection to systems. http://www.waterquality.gov.au/anz-guidelines/resources/key-concepts/level-of-protection
Organophosphorus pesticides | Diazinon | 333-41-5 | Marine water | Unknown | 2000 | – | – | – | – | 0.01 | µg/L | micrograms per litre | – | – | – | – | – | The reliability of the DGVs has been updated according to the classification in Warne et al. (2018). These DGVs and the information in the corresponding DGV technical brief for this toxicant should be used in accordance with the detailed guidance provided on the Australian and New Zealand Guidelines for Fresh and Marine Water Quality website. | http://www.waterquality.gov.au/anz-guidelines/guideline-values/default/water-quality-toxicants/toxicants/diazinon-2000 | Revised method for deriving Australian and New Zealand water quality guideline values for toxicants (Warne et al. 2018) http://www.waterquality.gov.au/anz-guidelines/guideline-values/derive/warne-method-derive Guidance for applying levels of protection to systems. http://www.waterquality.gov.au/anz-guidelines/resources/key-concepts/level-of-protection
Phthalates | Di-n-butylphthalate | 84-74-2 | Freshwater | Very Low | 2000 | 9.9 | 26 | 40.2 | 64.6 | – | µg/L | micrograms per litre | – | – | – | – | – | Bioaccumulation or secondary poisoning effects should be considered for this toxicant. To account for the bioaccumulating nature of this toxicant, it is recommended that the species protection level DGV one level above that which would normally be applied should be used (e.g. if 95% level of species protection would normally be applied, then 99% DGV should be used). Refer to Warne et al. (2018) for details. The reliability of the DGVs has been updated according to the classification in Warne et al. (2018). These DGVs and the information in the corresponding DGV technical brief for this toxicant should be used in accordance with the detailed guidance provided on the Australian and New Zealand Guidelines for Fresh and Marine Water Quality website. | http://www.waterquality.gov.au/anz-guidelines/guideline-values/default/water-quality-toxicants/toxicants/di-n-butyl-phthalate-2000 | Revised method for deriving Australian and New Zealand water quality guideline values for toxicants (Warne et al. 2018) http://www.waterquality.gov.au/anz-guidelines/guideline-values/derive/warne-method-derive Guidance for applying levels of protection to systems. http://www.waterquality.gov.au/anz-guidelines/resources/key-concepts/level-of-protection
Chloromethanes | Dichloromethane | 75-09-2 | Freshwater | Unknown | 2000 | – | – | – | – | 4000 | µg/L | micrograms per litre | – | – | – | – | – | The reliability of the DGVs has been updated according to the classification in Warne et al. (2018). These DGVs and the information in the corresponding DGV technical brief for this toxicant should be used in accordance with the detailed guidance provided on the Australian and New Zealand Guidelines for Fresh and Marine Water Quality website. | http://www.waterquality.gov.au/anz-guidelines/guideline-values/default/water-quality-toxicants/toxicants/chlorinated-methanes-2000 | Revised method for deriving Australian and New Zealand water quality guideline values for toxicants (Warne et al. 2018) http://www.waterquality.gov.au/anz-guidelines/guideline-values/derive/warne-method-derive Guidance for applying levels of protection to systems. http://www.waterquality.gov.au/anz-guidelines/resources/key-concepts/level-of-protection
Chloromethanes | Dichloromethane | 75-09-2 | Marine water | Unknown | 2000 | – | – | – | – | 4000 | µg/L | micrograms per litre | – | – | – | – | – | The reliability of the DGVs has been updated according to the classification in Warne et al. (2018). These DGVs and the information in the corresponding DGV technical brief for this toxicant should be used in accordance with the detailed guidance provided on the Australian and New Zealand Guidelines for Fresh and Marine Water Quality website. | http://www.waterquality.gov.au/anz-guidelines/guideline-values/default/water-quality-toxicants/toxicants/chlorinated-methanes-2000 | Revised method for deriving Australian and New Zealand water quality guideline values for toxicants (Warne et al. 2018) http://www.waterquality.gov.au/anz-guidelines/guideline-values/derive/warne-method-derive Guidance for applying levels of protection to systems. http://www.waterquality.gov.au/anz-guidelines/resources/key-concepts/level-of-protection
Organochlorine pesticides | Dicofol | 115-32-2 | Freshwater | Unknown | 2000 | – | – | – | – | 0.5 | µg/L | micrograms per litre | – | – | – | – | – | Bioaccumulation or secondary poisoning effects should be considered for this toxicant. To account for the bioaccumulating nature of this toxicant, it is recommended that the species protection level DGV one level above that which would normally be applied should be used (e.g. if 95% level of species protection would normally be applied, then 99% DGV should be used). Refer to Warne et al. (2018) for details. The reliability of the DGVs has been updated according to the classification in Warne et al. (2018). These DGVs and the information in the corresponding DGV technical brief for this toxicant should be used in accordance with the detailed guidance provided on the Australian and New Zealand Guidelines for Fresh and Marine Water Quality website. | http://www.waterquality.gov.au/anz-guidelines/guideline-values/default/water-quality-toxicants/toxicants/dicofol-2000 | Revised method for deriving Australian and New Zealand water quality guideline values for toxicants (Warne et al. 2018) http://www.waterquality.gov.au/anz-guidelines/guideline-values/derive/warne-method-derive Guidance for applying levels of protection to systems. http://www.waterquality.gov.au/anz-guidelines/resources/key-concepts/level-of-protection
Organochlorine pesticides | Dicofol | 115-32-2 | Marine water | Unknown | 2000 | – | – | – | – | 0.1 | µg/L | micrograms per litre | – | – | – | – | – | Bioaccumulation or secondary poisoning effects should be considered for this toxicant (Warne et al., 2018). The reliability of the DGVs has been updated according to the classification in Warne et al. (2018). These DGVs and the information in the corresponding DGV technical brief for this toxicant should be used in accordance with the detailed guidance provided on the Australian and New Zealand Guidelines for Fresh and Marine Water Quality website. | http://www.waterquality.gov.au/anz-guidelines/guideline-values/default/water-quality-toxicants/toxicants/dicofol-2000 | Revised method for deriving Australian and New Zealand water quality guideline values for toxicants (Warne et al. 2018) http://www.waterquality.gov.au/anz-guidelines/guideline-values/derive/warne-method-derive Guidance for applying levels of protection to systems. http://www.waterquality.gov.au/anz-guidelines/resources/key-concepts/level-of-protection
Organochlorine pesticides | Dieldrin | 60-57-1 | Freshwater | Unknown | 2000 | – | – | – | – | 0.01 | µg/L | micrograms per litre | – | – | – | – | – | Bioaccumulation or secondary poisoning effects should be considered for this toxicant. To account for the bioaccumulating nature of this toxicant, it is recommended that the species protection level DGV one level above that which would normally be applied should be used (e.g. if 95% level of species protection would normally be applied, then 99% DGV should be used). Refer to Warne et al. (2018) for details. The reliability of the DGVs has been updated according to the classification in Warne et al. (2018). These DGVs and the information in the corresponding DGV technical brief for this toxicant should be used in accordance with the detailed guidance provided on the Australian and New Zealand Guidelines for Fresh and Marine Water Quality website. | http://www.waterquality.gov.au/anz-guidelines/guideline-values/default/water-quality-toxicants/toxicants/dieldrin-2000 | Revised method for deriving Australian and New Zealand water quality guideline values for toxicants (Warne et al. 2018) http://www.waterquality.gov.au/anz-guidelines/guideline-values/derive/warne-method-derive Guidance for applying levels of protection to systems. http://www.waterquality.gov.au/anz-guidelines/resources/key-concepts/level-of-protection
Organochlorine pesticides | Dieldrin | 60-57-1 | Marine water | Unknown | 2000 | – | – | – | – | 0.01 | µg/L | micrograms per litre | – | – | – | – | – | Bioaccumulation or secondary poisoning effects should be considered for this toxicant (Warne et al., 2018). The reliability of the DGVs has been updated according to the classification in Warne et al. (2018). These DGVs and the information in the corresponding DGV technical brief for this toxicant should be used in accordance with the detailed guidance provided on the Australian and New Zealand Guidelines for Fresh and Marine Water Quality website. | http://www.waterquality.gov.au/anz-guidelines/guideline-values/default/water-quality-toxicants/toxicants/dieldrin-2000 | Revised method for deriving Australian and New Zealand water quality guideline values for toxicants (Warne et al. 2018) http://www.waterquality.gov.au/anz-guidelines/guideline-values/derive/warne-method-derive Guidance for applying levels of protection to systems. http://www.waterquality.gov.au/anz-guidelines/resources/key-concepts/level-of-protection
Phthalates | Diethylphthalate | 84-66-2 | Freshwater | Low | 2000 | 900 | 1000 | 1100 | 1300 | – | µg/L | micrograms per litre | – | – | – | – | – | The reliability of the DGVs has been updated according to the classification in Warne et al. (2018). These DGVs and the information in the corresponding DGV technical brief for this toxicant should be used in accordance with the detailed guidance provided on the Australian and New Zealand Guidelines for Fresh and Marine Water Quality website. | http://www.waterquality.gov.au/anz-guidelines/guideline-values/default/water-quality-toxicants/toxicants/diethylphthalate-2000 | Revised method for deriving Australian and New Zealand water quality guideline values for toxicants (Warne et al. 2018) http://www.waterquality.gov.au/anz-guidelines/guideline-values/derive/warne-method-derive Guidance for applying levels of protection to systems. http://www.waterquality.gov.au/anz-guidelines/resources/key-concepts/level-of-protection
Organophosphorus pesticides | Dimethoate | 60-51-5 | Freshwater | Low | 2000 | 0.1 | 0.15 | 0.2 | 0.3 | – | µg/L | micrograms per litre | – | – | – | – | – | The reliability of the DGVs has been updated according to the classification in Warne et al. (2018). These DGVs and the information in the corresponding DGV technical brief for this toxicant should be used in accordance with the detailed guidance provided on the Australian and New Zealand Guidelines for Fresh and Marine Water Quality website. | http://www.waterquality.gov.au/anz-guidelines/guideline-values/default/water-quality-toxicants/toxicants/dimethoate-2000 | Revised method for deriving Australian and New Zealand water quality guideline values for toxicants (Warne et al. 2018) http://www.waterquality.gov.au/anz-guidelines/guideline-values/derive/warne-method-derive Guidance for applying levels of protection to systems. http://www.waterquality.gov.au/anz-guidelines/resources/key-concepts/level-of-protection
Organophosphorus pesticides | Dimethoate | 60-51-5 | Marine water | Unknown | 2000 | – | – | – | – | 0.15 | µg/L | micrograms per litre | – | – | – | – | – | The reliability of the DGVs has been updated according to the classification in Warne et al. (2018). These DGVs and the information in the corresponding DGV technical brief for this toxicant should be used in accordance with the detailed guidance provided on the Australian and New Zealand Guidelines for Fresh and Marine Water Quality website. | http://www.waterquality.gov.au/anz-guidelines/guideline-values/default/water-quality-toxicants/toxicants/dimethoate-2000 | Revised method for deriving Australian and New Zealand water quality guideline values for toxicants (Warne et al. 2018) http://www.waterquality.gov.au/anz-guidelines/guideline-values/derive/warne-method-derive Guidance for applying levels of protection to systems. http://www.waterquality.gov.au/anz-guidelines/resources/key-concepts/level-of-protection
Miscellaneous industrial chemicals | Dimethylformamide | 68-12-2 | Freshwater | Unknown | 2000 | – | – | – | – | 1000 | µg/L | micrograms per litre | – | – | – | – | – | The reliability of the DGVs has been updated according to the classification in Warne et al. (2018). These DGVs and the information in the corresponding DGV technical brief for this toxicant should be used in accordance with the detailed guidance provided on the Australian and New Zealand Guidelines for Fresh and Marine Water Quality website. | http://www.waterquality.gov.au/anz-guidelines/guideline-values/default/water-quality-toxicants/toxicants/dimethylformamide-2000 | Revised method for deriving Australian and New Zealand water quality guideline values for toxicants (Warne et al. 2018) http://www.waterquality.gov.au/anz-guidelines/guideline-values/derive/warne-method-derive Guidance for applying levels of protection to systems. http://www.waterquality.gov.au/anz-guidelines/resources/key-concepts/level-of-protection
Miscellaneous industrial chemicals | Dimethylformamide | 68-12-2 | Marine water | Unknown | 2000 | – | – | – | – | 1000 | µg/L | micrograms per litre | – | – | – | – | – | The reliability of the DGVs has been updated according to the classification in Warne et al. (2018). These DGVs and the information in the corresponding DGV technical brief for this toxicant should be used in accordance with the detailed guidance provided on the Australian and New Zealand Guidelines for Fresh and Marine Water Quality website. | http://www.waterquality.gov.au/anz-guidelines/guideline-values/default/water-quality-toxicants/toxicants/dimethylformamide-2000 | Revised method for deriving Australian and New Zealand water quality guideline values for toxicants (Warne et al. 2018) http://www.waterquality.gov.au/anz-guidelines/guideline-values/derive/warne-method-derive Guidance for applying levels of protection to systems. http://www.waterquality.gov.au/anz-guidelines/resources/key-concepts/level-of-protection
Phthalates | Dimethylphthalate | 131-11-3 | Freshwater | Low | 2000 | 3000 | 3700 | 4300 | 5100 | – | µg/L | micrograms per litre | – | – | – | – | – | The reliability of the DGVs has been updated according to the classification in Warne et al. (2018). These DGVs and the information in the corresponding DGV technical brief for this toxicant should be used in accordance with the detailed guidance provided on the Australian and New Zealand Guidelines for Fresh and Marine Water Quality website. | http://www.waterquality.gov.au/anz-guidelines/guideline-values/default/water-quality-toxicants/toxicants/dimethylphthalate-2000 | Revised method for deriving Australian and New Zealand water quality guideline values for toxicants (Warne et al. 2018) http://www.waterquality.gov.au/anz-guidelines/guideline-values/derive/warne-method-derive Guidance for applying levels of protection to systems. http://www.waterquality.gov.au/anz-guidelines/resources/key-concepts/level-of-protection
Miscellaneous industrial chemicals | Diphenylnitrosamine | 86-30-6 | Freshwater | Unknown | 2000 | – | – | – | – | 6 | µg/L | micrograms per litre | – | – | – | – | – | The reliability of the DGVs has been updated according to the classification in Warne et al. (2018). These DGVs and the information in the corresponding DGV technical brief for this toxicant should be used in accordance with the detailed guidance provided on the Australian and New Zealand Guidelines for Fresh and Marine Water Quality website. | http://www.waterquality.gov.au/anz-guidelines/guideline-values/default/water-quality-toxicants/toxicants/diphenylnitrosamine-2000 | Revised method for deriving Australian and New Zealand water quality guideline values for toxicants (Warne et al. 2018) http://www.waterquality.gov.au/anz-guidelines/guideline-values/derive/warne-method-derive Guidance for applying levels of protection to systems. http://www.waterquality.gov.au/anz-guidelines/resources/key-concepts/level-of-protection
Miscellaneous industrial chemicals | Diphenylnitrosamine | 86-30-6 | Marine water | Unknown | 2000 | – | – | – | – | 6 | µg/L | micrograms per litre | – | – | – | – | – | The reliability of the DGVs has been updated according to the classification in Warne et al. (2018). These DGVs and the information in the corresponding DGV technical brief for this toxicant should be used in accordance with the detailed guidance provided on the Australian and New Zealand Guidelines for Fresh and Marine Water Quality website. | http://www.waterquality.gov.au/anz-guidelines/guideline-values/default/water-quality-toxicants/toxicants/diphenylnitrosamine-2000 | Revised method for deriving Australian and New Zealand water quality guideline values for toxicants (Warne et al. 2018) http://www.waterquality.gov.au/anz-guidelines/guideline-values/derive/warne-method-derive Guidance for applying levels of protection to systems. http://www.waterquality.gov.au/anz-guidelines/resources/key-concepts/level-of-protection
Bypyridilium herbicides | Diquat | 85-00-7 | Freshwater | Low | 2000 | 0.01 | 1.4 | 10 | 80 | – | µg/L | micrograms per litre | – | – | – | DGV may not protect key test species from acute (and chronic) toxicity. Check toxicant DGV technical brief for spread of data and its significance. This DGV is greater than the value for acute toxicity (Warne et al., 2018). | – | The reliability of the DGVs has been updated according to the classification in Warne et al. (2018). These DGVs and the information in the corresponding DGV technical brief for this toxicant should be used in accordance with the detailed guidance provided on the Australian and New Zealand Guidelines for Fresh and Marine Water Quality website. | http://www.waterquality.gov.au/anz-guidelines/guideline-values/default/water-quality-toxicants/toxicants/diquat-2000 | Revised method for deriving Australian and New Zealand water quality guideline values for toxicants (Warne et al. 2018) http://www.waterquality.gov.au/anz-guidelines/guideline-values/derive/warne-method-derive Guidance for applying levels of protection to systems. http://www.waterquality.gov.au/anz-guidelines/resources/key-concepts/level-of-protection
Bypyridilium herbicides | Diquat | 85-00-7 | Marine water | Unknown | 2000 | – | – | – | – | 1.4 | µg/L | micrograms per litre | – | – | – | – | – | The reliability of the DGVs has been updated according to the classification in Warne et al. (2018). These DGVs and the information in the corresponding DGV technical brief for this toxicant should be used in accordance with the detailed guidance provided on the Australian and New Zealand Guidelines for Fresh and Marine Water Quality website. | http://www.waterquality.gov.au/anz-guidelines/guideline-values/default/water-quality-toxicants/toxicants/diquat-2000 | Revised method for deriving Australian and New Zealand water quality guideline values for toxicants (Warne et al. 2018) http://www.waterquality.gov.au/anz-guidelines/guideline-values/derive/warne-method-derive Guidance for applying levels of protection to systems. http://www.waterquality.gov.au/anz-guidelines/resources/key-concepts/level-of-protection
Urea herbicides | Diuron | 330-54-1 | Marine water | Unknown | 2000 | – | – | – | – | 1.8 | µg/L | micrograms per litre | – | – | – | – | – | The reliability of the DGVs has been updated according to the classification in Warne et al. (2018). These DGVs and the information in the corresponding DGV technical brief for this toxicant should be used in accordance with the detailed guidance provided on the Australian and New Zealand Guidelines for Fresh and Marine Water Quality website. | http://www.waterquality.gov.au/anz-guidelines/guideline-values/default/water-quality-toxicants/toxicants/diuron-2000 | Revised method for deriving Australian and New Zealand water quality guideline values for toxicants (Warne et al. 2018) http://www.waterquality.gov.au/anz-guidelines/guideline-values/derive/warne-method-derive Guidance for applying levels of protection to systems. http://www.waterquality.gov.au/anz-guidelines/resources/key-concepts/level-of-protection
Organochlorine pesticides | Endosulfan | 115-29-7 | Freshwater | Moderate | 2000 | 0.03 | 0.2 | 0.6 | 1.8 | – | µg/L | micrograms per litre | – | DGV may not protect key test species from acute (and chronic) toxicity. Check toxicant DGV technical brief for spread of data and its significance. This DGV is greater than the value for acute toxicity (Warne et al., 2018). | DGV may not protect key test species from acute (and chronic) toxicity. Check toxicant DGV technical brief for spread of data and its significance. This DGV is greater than the value for acute toxicity (Warne et al., 2018). | DGV may not protect key test species from acute (and chronic) toxicity. Check toxicant DGV technical brief for spread of data and its significance. This DGV is greater than the value for acute toxicity (Warne et al., 2018). | – | Bioaccumulation or secondary poisoning effects should be considered for this toxicant. To account for the bioaccumulating nature of this toxicant, it is recommended that the species protection level DGV one level above that which would normally be applied should be used (e.g. if 95% level of species protection would normally be applied, then 99% DGV should be used). Refer to Warne et al. (2018) for details. The reliability of the DGVs has been updated according to the classification in Warne et al. (2018). These DGVs and the information in the corresponding DGV technical brief for this toxicant should be used in accordance with the detailed guidance provided on the Australian and New Zealand Guidelines for Fresh and Marine Water Quality website. | http://www.waterquality.gov.au/anz-guidelines/guideline-values/default/water-quality-toxicants/toxicants/endosulfan-2000 | Revised method for deriving Australian and New Zealand water quality guideline values for toxicants (Warne et al. 2018) http://www.waterquality.gov.au/anz-guidelines/guideline-values/derive/warne-method-derive Guidance for applying levels of protection to systems. http://www.waterquality.gov.au/anz-guidelines/resources/key-concepts/level-of-protection
Organochlorine pesticides | Endosulfan | 115-29-7 | Marine water | Moderate | 2000 | 0.005 | 0.01 | 0.02 | 0.05 | – | µg/L | micrograms per litre | – | – | – | DGV may not protect key test species from acute (and chronic) toxicity. Check toxicant DGV technical brief for spread of data and its significance. This DGV is greater than the value for acute toxicity (Warne et al., 2018). | – | Bioaccumulation or secondary poisoning effects should be considered for this toxicant. To account for the bioaccumulating nature of this toxicant, it is recommended that the species protection level DGV one level above that which would normally be applied should be used (e.g. if 95% level of species protection would normally be applied, then 99% DGV should be used). Refer to Warne et al. (2018) for details. The reliability of the DGVs has been updated according to the classification in Warne et al. (2018). These DGVs and the information in the corresponding DGV technical brief for this toxicant should be used in accordance with the detailed guidance provided on the Australian and New Zealand Guidelines for Fresh and Marine Water Quality website. | http://www.waterquality.gov.au/anz-guidelines/guideline-values/default/water-quality-toxicants/toxicants/endosulfan-2000 | Revised method for deriving Australian and New Zealand water quality guideline values for toxicants (Warne et al. 2018) http://www.waterquality.gov.au/anz-guidelines/guideline-values/derive/warne-method-derive Guidance for applying levels of protection to systems. http://www.waterquality.gov.au/anz-guidelines/resources/key-concepts/level-of-protection
Organochlorine pesticides | Endrin | 72-20-8 | Freshwater | Moderate | 2000 | 0.01 | 0.02 | 0.04 | 0.06 | – | µg/L | micrograms per litre | – | – | DGV may not protect key test species from chronic toxicity (this refers to experimental chronic values or geometric mean for species). Check toxicant DGV technical brief for spread of data and its significance. | DGV may not protect key test species from acute (and chronic) toxicity. Check toxicant DGV technical brief for spread of data and its significance. This DGV is greater than the value for acute toxicity (Warne et al., 2018). | – | Bioaccumulation or secondary poisoning effects should be considered for this toxicant. To account for the bioaccumulating nature of this toxicant, it is recommended that the species protection level DGV one level above that which would normally be applied should be used (e.g. if 95% level of species protection would normally be applied, then 99% DGV should be used). Refer to Warne et al. (2018) for details. The reliability of the DGVs has been updated according to the classification in Warne et al. (2018). These DGVs and the information in the corresponding DGV technical brief for this toxicant should be used in accordance with the detailed guidance provided on the Australian and New Zealand Guidelines for Fresh and Marine Water Quality website. | http://www.waterquality.gov.au/anz-guidelines/guideline-values/default/water-quality-toxicants/toxicants/endrin-2000 | Revised method for deriving Australian and New Zealand water quality guideline values for toxicants (Warne et al. 2018) http://www.waterquality.gov.au/anz-guidelines/guideline-values/derive/warne-method-derive Guidance for applying levels of protection to systems. http://www.waterquality.gov.au/anz-guidelines/resources/key-concepts/level-of-protection
Organochlorine pesticides | Endrin | 72-20-8 | Marine water | Moderate | 2000 | 0.004 | 0.008 | 0.01 | 0.02 | – | µg/L | micrograms per litre | – | – | – | – | – | Bioaccumulation or secondary poisoning effects should be considered for this toxicant. To account for the bioaccumulating nature of this toxicant, it is recommended that the species protection level DGV one level above that which would normally be applied should be used (e.g. if 95% level of species protection would normally be applied, then 99% DGV should be used). Refer to Warne et al. (2018) for details. The reliability of the DGVs has been updated according to the classification in Warne et al. (2018). These DGVs and the information in the corresponding DGV technical brief for this toxicant should be used in accordance with the detailed guidance provided on the Australian and New Zealand Guidelines for Fresh and Marine Water Quality website. | http://www.waterquality.gov.au/anz-guidelines/guideline-values/default/water-quality-toxicants/toxicants/endrin-2000 | Revised method for deriving Australian and New Zealand water quality guideline values for toxicants (Warne et al. 2018) http://www.waterquality.gov.au/anz-guidelines/guideline-values/derive/warne-method-derive Guidance for applying levels of protection to systems. http://www.waterquality.gov.au/anz-guidelines/resources/key-concepts/level-of-protection
Pyrethroids | Esfenvalerate | 66230-04-4 | Freshwater | Low | 2000 | – | 0.001 | – | – | – | µg/L | micrograms per litre | – | This DGV is derived from mesocosm NOEC data. This is the only DGV available for this toxicant. | – | – | – | The reliability of the DGVs has been updated according to the classification in Warne et al. (2018). These DGVs and the information in the corresponding DGV technical brief for this toxicant should be used in accordance with the detailed guidance provided on the Australian and New Zealand Guidelines for Fresh and Marine Water Quality website. | http://www.waterquality.gov.au/anz-guidelines/guideline-values/default/water-quality-toxicants/toxicants/esfenvalerate-2000 | Revised method for deriving Australian and New Zealand water quality guideline values for toxicants (Warne et al. 2018) http://www.waterquality.gov.au/anz-guidelines/guideline-values/derive/warne-method-derive Guidance for applying levels of protection to systems. http://www.waterquality.gov.au/anz-guidelines/resources/key-concepts/level-of-protection
Pyrethroids | Esfenvalerate | 66230-04-4 | Marine water | Unknown | 2000 | – | – | – | – | 0.001 | µg/L | micrograms per litre | – | – | – | – | – | The reliability of the DGVs has been updated according to the classification in Warne et al. (2018). These DGVs and the information in the corresponding DGV technical brief for this toxicant should be used in accordance with the detailed guidance provided on the Australian and New Zealand Guidelines for Fresh and Marine Water Quality website. | http://www.waterquality.gov.au/anz-guidelines/guideline-values/default/water-quality-toxicants/toxicants/esfenvalerate-2000 | Revised method for deriving Australian and New Zealand water quality guideline values for toxicants (Warne et al. 2018) http://www.waterquality.gov.au/anz-guidelines/guideline-values/derive/warne-method-derive Guidance for applying levels of protection to systems. http://www.waterquality.gov.au/anz-guidelines/resources/key-concepts/level-of-protection
Organic alcohols | Ethanol | 64-17-5 | Freshwater | Moderate | 2000 | 400 | 1400 | 2400 | 4000 | – | µg/L | micrograms per litre | – | – | DGV may not protect key test species from chronic toxicity (this refers to experimental chronic values or geometric mean for species). Check toxicant DGV technical brief for spread of data and its significance. | DGV may not protect key test species from chronic toxicity (this refers to experimental chronic values or geometric mean for species). Check toxicant DGV technical brief for spread of data and its significance. | – | The reliability of the DGVs has been updated according to the classification in Warne et al. (2018). These DGVs and the information in the corresponding DGV technical brief for this toxicant should be used in accordance with the detailed guidance provided on the Australian and New Zealand Guidelines for Fresh and Marine Water Quality website. | http://www.waterquality.gov.au/anz-guidelines/guideline-values/default/water-quality-toxicants/toxicants/ethanol-2000 | Revised method for deriving Australian and New Zealand water quality guideline values for toxicants (Warne et al. 2018) http://www.waterquality.gov.au/anz-guidelines/guideline-values/derive/warne-method-derive Guidance for applying levels of protection to systems. http://www.waterquality.gov.au/anz-guidelines/resources/key-concepts/level-of-protection
Organic alcohols | Ethanol | 64-17-5 | Marine water | Unknown | 2000 | – | – | – | – | 1400 | µg/L | micrograms per litre | – | – | – | – | – | The reliability of the DGVs has been updated according to the classification in Warne et al. (2018). These DGVs and the information in the corresponding DGV technical brief for this toxicant should be used in accordance with the detailed guidance provided on the Australian and New Zealand Guidelines for Fresh and Marine Water Quality website. | http://www.waterquality.gov.au/anz-guidelines/guideline-values/default/water-quality-toxicants/toxicants/ethanol-2000 | Revised method for deriving Australian and New Zealand water quality guideline values for toxicants (Warne et al. 2018) http://www.waterquality.gov.au/anz-guidelines/guideline-values/derive/warne-method-derive Guidance for applying levels of protection to systems. http://www.waterquality.gov.au/anz-guidelines/resources/key-concepts/level-of-protection
Aromatic hydrocarbons | Ethylbenzene | 100-41-4 | Freshwater | Unknown | 2000 | – | – | – | – | 80 | µg/L | micrograms per litre | – | – | – | – | – | The reliability of the DGVs has been updated according to the classification in Warne et al. (2018). These DGVs and the information in the corresponding DGV technical brief for this toxicant should be used in accordance with the detailed guidance provided on the Australian and New Zealand Guidelines for Fresh and Marine Water Quality website. | http://www.waterquality.gov.au/anz-guidelines/guideline-values/default/water-quality-toxicants/toxicants/c6%E2%80%93c9-aromatic-hydrocarbons-2000 | Revised method for deriving Australian and New Zealand water quality guideline values for toxicants (Warne et al. 2018) http://www.waterquality.gov.au/anz-guidelines/guideline-values/derive/warne-method-derive Guidance for applying levels of protection to systems. http://www.waterquality.gov.au/anz-guidelines/resources/key-concepts/level-of-protection
Aromatic hydrocarbons | Ethylbenzene | 100-41-4 | Marine water | Unknown | 2000 | – | – | – | – | 5 | µg/L | micrograms per litre | – | – | – | – | – | The reliability of the DGVs has been updated according to the classification in Warne et al. (2018). These DGVs and the information in the corresponding DGV technical brief for this toxicant should be used in accordance with the detailed guidance provided on the Australian and New Zealand Guidelines for Fresh and Marine Water Quality website. | http://www.waterquality.gov.au/anz-guidelines/guideline-values/default/water-quality-toxicants/toxicants/c6%E2%80%93c9-aromatic-hydrocarbons-2000 | Revised method for deriving Australian and New Zealand water quality guideline values for toxicants (Warne et al. 2018) http://www.waterquality.gov.au/anz-guidelines/guideline-values/derive/warne-method-derive Guidance for applying levels of protection to systems. http://www.waterquality.gov.au/anz-guidelines/resources/key-concepts/level-of-protection
Organic alcohols | Ethylene glycol | 107-21-1 | Freshwater | Unknown | 2000 | – | – | – | – | 330 | µg/L | micrograms per litre | – | – | – | – | – | The reliability of the DGVs has been updated according to the classification in Warne et al. (2018). These DGVs and the information in the corresponding DGV technical brief for this toxicant should be used in accordance with the detailed guidance provided on the Australian and New Zealand Guidelines for Fresh and Marine Water Quality website. | http://www.waterquality.gov.au/anz-guidelines/guideline-values/default/water-quality-toxicants/toxicants/ethylene-glycol-2000 | Revised method for deriving Australian and New Zealand water quality guideline values for toxicants (Warne et al. 2018) http://www.waterquality.gov.au/anz-guidelines/guideline-values/derive/warne-method-derive Guidance for applying levels of protection to systems. http://www.waterquality.gov.au/anz-guidelines/resources/key-concepts/level-of-protection
Organic alcohols | Ethylene glycol | 107-21-1 | Marine water | Unknown | 2000 | – | – | – | – | 50000 | µg/L | micrograms per litre | – | – | – | – | – | The reliability of the DGVs has been updated according to the classification in Warne et al. (2018). These DGVs and the information in the corresponding DGV technical brief for this toxicant should be used in accordance with the detailed guidance provided on the Australian and New Zealand Guidelines for Fresh and Marine Water Quality website. | http://www.waterquality.gov.au/anz-guidelines/guideline-values/default/water-quality-toxicants/toxicants/ethylene-glycol-2000 | Revised method for deriving Australian and New Zealand water quality guideline values for toxicants (Warne et al. 2018) http://www.waterquality.gov.au/anz-guidelines/guideline-values/derive/warne-method-derive Guidance for applying levels of protection to systems. http://www.waterquality.gov.au/anz-guidelines/resources/key-concepts/level-of-protection
Organophosphorus pesticides | Fenitrothion | 122-14-5 | Freshwater | Moderate | 2000 | 0.1 | 0.2 | 0.3 | 0.4 | – | µg/L | micrograms per litre | – | – | – | – | – | The reliability of the DGVs has been updated according to the classification in Warne et al. (2018). These DGVs and the information in the corresponding DGV technical brief for this toxicant should be used in accordance with the detailed guidance provided on the Australian and New Zealand Guidelines for Fresh and Marine Water Quality website. | http://www.waterquality.gov.au/anz-guidelines/guideline-values/default/water-quality-toxicants/toxicants/fenitrothion-2000 | Revised method for deriving Australian and New Zealand water quality guideline values for toxicants (Warne et al. 2018) http://www.waterquality.gov.au/anz-guidelines/guideline-values/derive/warne-method-derive Guidance for applying levels of protection to systems. http://www.waterquality.gov.au/anz-guidelines/resources/key-concepts/level-of-protection
Organophosphorus pesticides | Fenitrothion | 122-14-5 | Marine water | Unknown | 2000 | – | – | – | – | 0.001 | µg/L | micrograms per litre | – | – | – | – | – | The reliability of the DGVs has been updated according to the classification in Warne et al. (2018). These DGVs and the information in the corresponding DGV technical brief for this toxicant should be used in accordance with the detailed guidance provided on the Australian and New Zealand Guidelines for Fresh and Marine Water Quality website. | http://www.waterquality.gov.au/anz-guidelines/guideline-values/default/water-quality-toxicants/toxicants/fenitrothion-2000 | Revised method for deriving Australian and New Zealand water quality guideline values for toxicants (Warne et al. 2018) http://www.waterquality.gov.au/anz-guidelines/guideline-values/derive/warne-method-derive Guidance for applying levels of protection to systems. http://www.waterquality.gov.au/anz-guidelines/resources/key-concepts/level-of-protection
Polycyclic aromatic hydrocarbons | Fluoranthene | 206-44-0 | Freshwater | Unknown | 2000 | – | – | – | – | 1 | µg/L | micrograms per litre | – | – | – | – | – | Bioaccumulation or secondary poisoning effects should be considered for this toxicant (Warne et al., 2018). The reliability of the DGVs has been updated according to the classification in Warne et al. (2018). These DGVs and the information in the corresponding DGV technical brief for this toxicant should be used in accordance with the detailed guidance provided on the Australian and New Zealand Guidelines for Fresh and Marine Water Quality website. | http://www.waterquality.gov.au/anz-guidelines/guideline-values/default/water-quality-toxicants/toxicants/polycyclic-aromatic-hydrocarbons-2000 | Revised method for deriving Australian and New Zealand water quality guideline values for toxicants (Warne et al. 2018) http://www.waterquality.gov.au/anz-guidelines/guideline-values/derive/warne-method-derive Guidance for applying levels of protection to systems. http://www.waterquality.gov.au/anz-guidelines/resources/key-concepts/level-of-protection
Polycyclic aromatic hydrocarbons | Fluoranthene | 206-44-0 | Marine water | Unknown | 2000 | – | – | – | – | 1 | µg/L | micrograms per litre | – | – | – | – | – | Bioaccumulation or secondary poisoning effects should be considered for this toxicant (Warne et al., 2018). The reliability of the DGVs has been updated according to the classification in Warne et al. (2018). These DGVs and the information in the corresponding DGV technical brief for this toxicant should be used in accordance with the detailed guidance provided on the Australian and New Zealand Guidelines for Fresh and Marine Water Quality website. | http://www.waterquality.gov.au/anz-guidelines/guideline-values/default/water-quality-toxicants/toxicants/polycyclic-aromatic-hydrocarbons-2000 | Revised method for deriving Australian and New Zealand water quality guideline values for toxicants (Warne et al. 2018) http://www.waterquality.gov.au/anz-guidelines/guideline-values/derive/warne-method-derive Guidance for applying levels of protection to systems. http://www.waterquality.gov.au/anz-guidelines/resources/key-concepts/level-of-protection
Miscellaneous herbicides | Glyphosate | 1071-83-6 | Freshwater | Moderate | 2000 | 370 | 1200 | 2000 | 3600 | – | µg/L | micrograms per litre | – | – | – | DGV may not protect key test species from acute (and chronic) toxicity. Check toxicant DGV technical brief for spread of data and its significance. This DGV is greater than the value for acute toxicity (Warne et al., 2018). | – | Bioaccumulation and secondary poisoning effects should be considered for this toxicant. To account for the bioaccumulating nature of this toxicant, it is recommended that the species protection level DGV one level above that which would normally be applied should be used (e.g. if 95% level of species protection would normally be applied, then 99% DGV should be used). Refer to Warne et al. (2018) for details. The reliability of the DGVs has been updated according to the classification in Warne et al. (2018). These DGVs and the information in the corresponding DGV technical brief for this toxicant should be used in accordance with the detailed guidance provided on the Australian and New Zealand Guidelines for Fresh and Marine Water Quality website. | http://www.waterquality.gov.au/anz-guidelines/guideline-values/default/water-quality-toxicants/toxicants/glyphosate-2000 | Revised method for deriving Australian and New Zealand water quality guideline values for toxicants (Warne et al. 2018) http://www.waterquality.gov.au/anz-guidelines/guideline-values/derive/warne-method-derive Guidance for applying levels of protection to systems. http://www.waterquality.gov.au/anz-guidelines/resources/key-concepts/level-of-protection
Organochlorine pesticides | Heptachlor | – | Freshwater | Moderate | 2000 | 0.01 | 0.09 | 0.25 | 0.7 | – | µg/L | micrograms per litre | – | – | – | DGV may not protect key test species from acute (and chronic) toxicity. Check toxicant DGV technical brief for spread of data and its significance. This DGV is greater than the value for acute toxicity (Warne et al., 2018). | – | Bioaccumulation or secondary poisoning effects should be considered for this toxicant. To account for the bioaccumulating nature of this toxicant, it is recommended that the species protection level DGV one level above that which would normally be applied should be used (e.g. if 95% level of species protection would normally be applied, then 99% DGV should be used). Refer to Warne et al. (2018) for details. The reliability of the DGVs has been updated according to the classification in Warne et al. (2018). These DGVs and the information in the corresponding DGV technical brief for this toxicant should be used in accordance with the detailed guidance provided on the Australian and New Zealand Guidelines for Fresh and Marine Water Quality website. | http://www.waterquality.gov.au/anz-guidelines/guideline-values/default/water-quality-toxicants/toxicants/heptachlor-2000 | Revised method for deriving Australian and New Zealand water quality guideline values for toxicants (Warne et al. 2018) http://www.waterquality.gov.au/anz-guidelines/guideline-values/derive/warne-method-derive Guidance for applying levels of protection to systems. http://www.waterquality.gov.au/anz-guidelines/resources/key-concepts/level-of-protection
Organochlorine pesticides | Heptachlor | – | Marine water | Unknown | 2000 | – | – | – | – | 0.0004 | µg/L | micrograms per litre | – | – | – | – | – | Bioaccumulation or secondary poisoning effects should be considered for this toxicant (Warne et al., 2018). The reliability of the DGVs has been updated according to the classification in Warne et al. (2018). These DGVs and the information in the corresponding DGV technical brief for this toxicant should be used in accordance with the detailed guidance provided on the Australian and New Zealand Guidelines for Fresh and Marine Water Quality website. | http://www.waterquality.gov.au/anz-guidelines/guideline-values/default/water-quality-toxicants/toxicants/heptachlor-2000 | Revised method for deriving Australian and New Zealand water quality guideline values for toxicants (Warne et al. 2018) http://www.waterquality.gov.au/anz-guidelines/guideline-values/derive/warne-method-derive Guidance for applying levels of protection to systems. http://www.waterquality.gov.au/anz-guidelines/resources/key-concepts/level-of-protection
Chlorobenzenes and chloronaphthalenes | Hexachlorobenzene | 118-74-1 | Freshwater | Unknown | 2000 | – | – | – | – | 0.05 | µg/L | micrograms per litre | – | – | – | – | – | Bioaccumulation or secondary poisoning effects should be considered for this toxicant. To account for the bioaccumulating nature of this toxicant, it is recommended that the species protection level DGV one level above that which would normally be applied should be used (e.g. if 95% level of species protection would normally be applied, then 99% DGV should be used). Refer to Warne et al. (2018) for details. The reliability of the DGVs has been updated according to the classification in Warne et al. (2018). These DGVs and the information in the corresponding DGV technical brief for this toxicant should be used in accordance with the detailed guidance provided on the Australian and New Zealand Guidelines for Fresh and Marine Water Quality website. | http://www.waterquality.gov.au/anz-guidelines/guideline-values/default/water-quality-toxicants/toxicants/chlorobenzenes-2000 | Revised method for deriving Australian and New Zealand water quality guideline values for toxicants (Warne et al. 2018) http://www.waterquality.gov.au/anz-guidelines/guideline-values/derive/warne-method-derive Guidance for applying levels of protection to systems. http://www.waterquality.gov.au/anz-guidelines/resources/key-concepts/level-of-protection
Chlorobenzenes and chloronaphthalenes | Hexachlorobenzene | 118-74-1 | Marine water | Unknown | 2000 | – | – | – | – | 0.05 | µg/L | micrograms per litre | – | – | – | – | – | Bioaccumulation or secondary poisoning effects should be considered for this toxicant (Warne et al., 2018). The reliability of the DGVs has been updated according to the classification in Warne et al. (2018). These DGVs and the information in the corresponding DGV technical brief for this toxicant should be used in accordance with the detailed guidance provided on the Australian and New Zealand Guidelines for Fresh and Marine Water Quality website. | http://www.waterquality.gov.au/anz-guidelines/guideline-values/default/water-quality-toxicants/toxicants/chlorobenzenes-2000 | Revised method for deriving Australian and New Zealand water quality guideline values for toxicants (Warne et al. 2018) http://www.waterquality.gov.au/anz-guidelines/guideline-values/derive/warne-method-derive Guidance for applying levels of protection to systems. http://www.waterquality.gov.au/anz-guidelines/resources/key-concepts/level-of-protection
Miscellaneous industrial chemicals | Hexachlorocyclopentadiene | 77-47-4 | Freshwater | Unknown | 2000 | – | – | – | – | 0.05 | µg/L | micrograms per litre | – | – | – | – | – | The reliability of the DGVs has been updated according to the classification in Warne et al. (2018). These DGVs and the information in the corresponding DGV technical brief for this toxicant should be used in accordance with the detailed guidance provided on the Australian and New Zealand Guidelines for Fresh and Marine Water Quality website. | http://www.waterquality.gov.au/anz-guidelines/guideline-values/default/water-quality-toxicants/toxicants/hexachlorocyclopentadiene-2000 | Revised method for deriving Australian and New Zealand water quality guideline values for toxicants (Warne et al. 2018) http://www.waterquality.gov.au/anz-guidelines/guideline-values/derive/warne-method-derive Guidance for applying levels of protection to systems. http://www.waterquality.gov.au/anz-guidelines/resources/key-concepts/level-of-protection
Miscellaneous industrial chemicals | Hexachlorocyclopentadiene | 77-47-4 | Marine water | Unknown | 2000 | – | – | – | – | 0.05 | µg/L | micrograms per litre | – | – | – | – | – | The reliability of the DGVs has been updated according to the classification in Warne et al. (2018). These DGVs and the information in the corresponding DGV technical brief for this toxicant should be used in accordance with the detailed guidance provided on the Australian and New Zealand Guidelines for Fresh and Marine Water Quality website. | http://www.waterquality.gov.au/anz-guidelines/guideline-values/default/water-quality-toxicants/toxicants/hexachlorocyclopentadiene-2000 | Revised method for deriving Australian and New Zealand water quality guideline values for toxicants (Warne et al. 2018) http://www.waterquality.gov.au/anz-guidelines/guideline-values/derive/warne-method-derive Guidance for applying levels of protection to systems. http://www.waterquality.gov.au/anz-guidelines/resources/key-concepts/level-of-protection
Chloroethanes | Hexachloroethane | 67-72-1 | Freshwater | Moderate | 2000 | 290 | 360 | 420 | 500 | – | µg/L | micrograms per litre | – | – | – | – | – | Bioaccumulation or secondary poisoning effects should be considered for this toxicant. To account for the bioaccumulating nature of this toxicant, it is recommended that the species protection level DGV one level above that which would normally be applied should be used (e.g. if 95% level of species protection would normally be applied, then 99% DGV should be used). Refer to Warne et al. (2018) for details. The reliability of the DGVs has been updated according to the classification in Warne et al. (2018). These DGVs and the information in the corresponding DGV technical brief for this toxicant should be used in accordance with the detailed guidance provided on the Australian and New Zealand Guidelines for Fresh and Marine Water Quality website. | – | Revised method for deriving Australian and New Zealand water quality guideline values for toxicants (Warne et al. 2018) http://www.waterquality.gov.au/anz-guidelines/guideline-values/derive/warne-method-derive Guidance for applying levels of protection to systems. http://www.waterquality.gov.au/anz-guidelines/resources/key-concepts/level-of-protection
Chloroethanes | Hexachloroethane | 67-72-1 | Marine water | Unknown | 2000 | – | – | – | – | 290 | µg/L | micrograms per litre | – | – | – | – | – | Bioaccumulation or secondary poisoning effects should be considered for this toxicant. To account for the bioaccumulating nature of this toxicant, it is recommended that the species protection level DGV one level above that which would normally be applied should be used (e.g. if 95% level of species protection would normally be applied, then 99% DGV should be used). Refer to Warne et al. (2018) for details. The reliability of the DGVs has been updated according to the classification in Warne et al. (2018). These DGVs and the information in the corresponding DGV technical brief for this toxicant should be used in accordance with the detailed guidance provided on the Australian and New Zealand Guidelines for Fresh and Marine Water Quality website. | – | Revised method for deriving Australian and New Zealand water quality guideline values for toxicants (Warne et al. 2018) http://www.waterquality.gov.au/anz-guidelines/guideline-values/derive/warne-method-derive Guidance for applying levels of protection to systems. http://www.waterquality.gov.au/anz-guidelines/resources/key-concepts/level-of-protection
Non-metallic inorganics | Hydrogen sulfide | 7783-06-4 | Freshwater | High | 2000 | 0.5 | 1 | 1.5 | 2.6 | – | µg/L | micrograms per litre | – | – | – | – | – | Sulfide as un-ionised H2S, measured as [S]. The reliability of the DGVs has been updated according to the classification in Warne et al. (2018). These DGVs and the information in the corresponding DGV technical brief for this toxicant should be used in accordance with the detailed guidance provided on the Australian and New Zealand Guidelines for Fresh and Marine Water Quality website. | http://www.waterquality.gov.au/anz-guidelines/guideline-values/default/water-quality-toxicants/toxicants/sulfides-2000 | Revised method for deriving Australian and New Zealand water quality guideline values for toxicants (Warne et al. 2018) http://www.waterquality.gov.au/anz-guidelines/guideline-values/derive/warne-method-derive Guidance for applying levels of protection to systems. http://www.waterquality.gov.au/anz-guidelines/resources/key-concepts/level-of-protection
Miscellaneous industrial chemicals | Isophorone | 78-59-1 | Marine water | Unknown | 2000 | – | – | – | – | 130 | µg/L | micrograms per litre | – | – | – | – | – | The reliability of the DGVs has been updated according to the classification in Warne et al. (2018). These DGVs and the information in the corresponding DGV technical brief for this toxicant should be used in accordance with the detailed guidance provided on the Australian and New Zealand Guidelines for Fresh and Marine Water Quality website. | http://www.waterquality.gov.au/anz-guidelines/guideline-values/default/water-quality-toxicants/toxicants/isophorone-2000 | Revised method for deriving Australian and New Zealand water quality guideline values for toxicants (Warne et al. 2018) http://www.waterquality.gov.au/anz-guidelines/guideline-values/derive/warne-method-derive Guidance for applying levels of protection to systems. http://www.waterquality.gov.au/anz-guidelines/resources/key-concepts/level-of-protection
Organic alcohols | Isopropyl alcohol | 67-63-0 | Freshwater | Unknown | 2000 | – | – | – | – | 4200 | µg/L | micrograms per litre | – | – | – | – | – | The reliability of the DGVs has been updated according to the classification in Warne et al. (2018). These DGVs and the information in the corresponding DGV technical brief for this toxicant should be used in accordance with the detailed guidance provided on the Australian and New Zealand Guidelines for Fresh and Marine Water Quality website. | http://www.waterquality.gov.au/anz-guidelines/guideline-values/default/water-quality-toxicants/toxicants/isopropanol-2000 | Revised method for deriving Australian and New Zealand water quality guideline values for toxicants (Warne et al. 2018) http://www.waterquality.gov.au/anz-guidelines/guideline-values/derive/warne-method-derive Guidance for applying levels of protection to systems. http://www.waterquality.gov.au/anz-guidelines/resources/key-concepts/level-of-protection
Metals and metalloids | Lead | 7439-92-1 | Freshwater | Moderate | 2000 | 1 | 3.4 | 5.6 | 9.4 | – | µg/L | micrograms per litre | – | – | – | DGV may not protect key test species from chronic toxicity (this refers to experimental chronic values or geometric mean for species). Check toxicant DGV technical brief for spread of data and its significance. | – | Adjust DGVs for site-specific hardness using the hardness-dependent algorithm in Warne et al. (2018). The reliability of the DGVs has been updated according to the classification in Warne et al. (2018). These DGVs and the information in the corresponding DGV technical brief for this toxicant should be used in accordance with the detailed guidance provided on the Australian and New Zealand Guidelines for Fresh and Marine Water Quality website. | http://www.waterquality.gov.au/anz-guidelines/guideline-values/default/water-quality-toxicants/toxicants/lead-2000 | Revised method for deriving Australian and New Zealand water quality guideline values for toxicants (Warne et al. 2018) http://www.waterquality.gov.au/anz-guidelines/guideline-values/derive/warne-method-derive Guidance for applying levels of protection to systems. http://www.waterquality.gov.au/anz-guidelines/resources/key-concepts/level-of-protection
Metals and metalloids | Lead | 7439-92-1 | Marine water | Low | 2000 | 2.2 | 4.4 | 6.6 | 12 | – | µg/L | micrograms per litre | – | – | DGV may not protect key test species from chronic toxicity (this refers to experimental chronic values or geometric mean for species). Check toxicant DGV technical brief for spread of data and its significance. | DGV may not protect key test species from chronic toxicity (this refers to experimental chronic values or geometric mean for species). Check toxicant DGV technical brief for spread of data and its significance. | – | Adjust DGVs for site-specific hardness using the hardness-dependent algorithm in Warne et al. (2018). The reliability of the DGVs has been updated according to the classification in Warne et al. (2018). These DGVs and the information in the corresponding DGV technical brief for this toxicant should be used in accordance with the detailed guidance provided on the Australian and New Zealand Guidelines for Fresh and Marine Water Quality website. | http://www.waterquality.gov.au/anz-guidelines/guideline-values/default/water-quality-toxicants/toxicants/lead-2000 | Revised method for deriving Australian and New Zealand water quality guideline values for toxicants (Warne et al. 2018) http://www.waterquality.gov.au/anz-guidelines/guideline-values/derive/warne-method-derive Guidance for applying levels of protection to systems. http://www.waterquality.gov.au/anz-guidelines/resources/key-concepts/level-of-protection
Organochlorine pesticides | Lindane | 58-89-9 | Freshwater | Moderate | 2000 | 0.07 | 0.2 | 0.4 | 1 | – | µg/L | micrograms per litre | – | – | – | DGV may not protect key test species from acute (and chronic) toxicity. Check toxicant DGV technical brief for spread of data and its significance. This DGV is greater than the value for acute toxicity (Warne et al., 2018). | – | The reliability of the DGVs has been updated according to the classification in Warne et al. (2018). These DGVs and the information in the corresponding DGV technical brief for this toxicant should be used in accordance with the detailed guidance provided on the Australian and New Zealand Guidelines for Fresh and Marine Water Quality website. | http://www.waterquality.gov.au/anz-guidelines/guideline-values/default/water-quality-toxicants/toxicants/lindane-2000 | Revised method for deriving Australian and New Zealand water quality guideline values for toxicants (Warne et al. 2018) http://www.waterquality.gov.au/anz-guidelines/guideline-values/derive/warne-method-derive Guidance for applying levels of protection to systems. http://www.waterquality.gov.au/anz-guidelines/resources/key-concepts/level-of-protection
Organochlorine pesticides | Lindane | 58-89-9 | Marine water | Unknown | 2000 | – | – | – | – | 0.007 | µg/L | micrograms per litre | – | – | – | – | – | The reliability of the DGVs has been updated according to the classification in Warne et al. (2018). These DGVs and the information in the corresponding DGV technical brief for this toxicant should be used in accordance with the detailed guidance provided on the Australian and New Zealand Guidelines for Fresh and Marine Water Quality website. | http://www.waterquality.gov.au/anz-guidelines/guideline-values/default/water-quality-toxicants/toxicants/lindane-2000 | Revised method for deriving Australian and New Zealand water quality guideline values for toxicants (Warne et al. 2018) http://www.waterquality.gov.au/anz-guidelines/guideline-values/derive/warne-method-derive Guidance for applying levels of protection to systems. http://www.waterquality.gov.au/anz-guidelines/resources/key-concepts/level-of-protection
Surfactants | Linear alkylbenzene sulfonates (LAS) | 68411-30-3 | Freshwater | Low | 2000 | 65 | 280 | 520 | 1000 | – | µg/L | micrograms per litre | – | – | DGV may not protect key test species from chronic toxicity (this refers to experimental chronic values or geometric mean for species). Check toxicant DGV technical brief for spread of data and its significance. | DGV may not protect key test species from chronic toxicity (this refers to experimental chronic values or geometric mean for species). Check toxicant DGV technical brief for spread of data and its significance. | – | The reliability of the DGVs has been updated according to the classification in Warne et al. (2018). These DGVs and the information in the corresponding DGV technical brief for this toxicant should be used in accordance with the detailed guidance provided on the Australian and New Zealand Guidelines for Fresh and Marine Water Quality website. | http://www.waterquality.gov.au/anz-guidelines/guideline-values/default/water-quality-toxicants/toxicants/detergents-2000 | Revised method for deriving Australian and New Zealand water quality guideline values for toxicants (Warne et al. 2018) http://www.waterquality.gov.au/anz-guidelines/guideline-values/derive/warne-method-derive Guidance for applying levels of protection to systems. http://www.waterquality.gov.au/anz-guidelines/resources/key-concepts/level-of-protection
Organophosphorus pesticides | Malathion | 121-75-5 | Freshwater | Moderate | 2000 | 0.002 | 0.05 | 0.2 | 1.1 | – | µg/L | micrograms per litre | – | – | – | DGV may not protect key test species from acute (and chronic) toxicity. Check toxicant DGV technical brief for spread of data and its significance. This DGV is greater than the value for acute toxicity (Warne et al., 2018). | – | The reliability of the DGVs has been updated according to the classification in Warne et al. (2018). These DGVs and the information in the corresponding DGV technical brief for this toxicant should be used in accordance with the detailed guidance provided on the Australian and New Zealand Guidelines for Fresh and Marine Water Quality website. | http://www.waterquality.gov.au/anz-guidelines/guideline-values/default/water-quality-toxicants/toxicants/malathion-2000 | Revised method for deriving Australian and New Zealand water quality guideline values for toxicants (Warne et al. 2018) http://www.waterquality.gov.au/anz-guidelines/guideline-values/derive/warne-method-derive Guidance for applying levels of protection to systems. http://www.waterquality.gov.au/anz-guidelines/resources/key-concepts/level-of-protection
Organophosphorus pesticides | Malathion | 121-75-5 | Marine water | Unknown | 2000 | – | – | – | – | 0.05 | µg/L | micrograms per litre | – | – | – | – | There were limited marine data, and a marine low reliability DGV of 0.05 μg/L was adopted from the freshwater DGV. | The reliability of the DGVs has been updated according to the classification in Warne et al. (2018). These DGVs and the information in the corresponding DGV technical brief for this toxicant should be used in accordance with the detailed guidance provided on the Australian and New Zealand Guidelines for Fresh and Marine Water Quality website. | http://www.waterquality.gov.au/anz-guidelines/guideline-values/default/water-quality-toxicants/toxicants/malathion-2000 | Revised method for deriving Australian and New Zealand water quality guideline values for toxicants (Warne et al. 2018) http://www.waterquality.gov.au/anz-guidelines/guideline-values/derive/warne-method-derive Guidance for applying levels of protection to systems. http://www.waterquality.gov.au/anz-guidelines/resources/key-concepts/level-of-protection
Metals and metalloids | Manganese | 7439-96-5 | Freshwater | Moderate | 2000 | 1200 | 1900 | 2500 | 3600 | – | µg/L | micrograms per litre | – | DGV may not protect key test species from chronic toxicity (this refers to experimental chronic values or geometric mean for species). Check toxicant DGV technical brief for spread of data and its significance. | DGV may not protect key test species from chronic toxicity (this refers to experimental chronic values or geometric mean for species). Check toxicant DGV technical brief for spread of data and its significance. | DGV may not protect key test species from chronic toxicity (this refers to experimental chronic values or geometric mean for species). Check toxicant DGV technical brief for spread of data and its significance. | – | The reliability of the DGVs has been updated according to the classification in Warne et al. (2018). These DGVs and the information in the corresponding DGV technical brief for this toxicant should be used in accordance with the detailed guidance provided on the Australian and New Zealand Guidelines for Fresh and Marine Water Quality website. | http://www.waterquality.gov.au/anz-guidelines/guideline-values/default/water-quality-toxicants/toxicants/manganese-2000 | Revised method for deriving Australian and New Zealand water quality guideline values for toxicants (Warne et al. 2018) http://www.waterquality.gov.au/anz-guidelines/guideline-values/derive/warne-method-derive Guidance for applying levels of protection to systems. http://www.waterquality.gov.au/anz-guidelines/resources/key-concepts/level-of-protection
Metals and metalloids | Manganese | 7439-96-5 | Marine water | Unknown | 2000 | – | – | – | – | 80 | µg/L | micrograms per litre | – | – | – | – | – | The reliability of the DGVs has been updated according to the classification in Warne et al. (2018). These DGVs and the information in the corresponding DGV technical brief for this toxicant should be used in accordance with the detailed guidance provided on the Australian and New Zealand Guidelines for Fresh and Marine Water Quality website. | http://www.waterquality.gov.au/anz-guidelines/guideline-values/default/water-quality-toxicants/toxicants/manganese-2000 | Revised method for deriving Australian and New Zealand water quality guideline values for toxicants (Warne et al. 2018) http://www.waterquality.gov.au/anz-guidelines/guideline-values/derive/warne-method-derive Guidance for applying levels of protection to systems. http://www.waterquality.gov.au/anz-guidelines/resources/key-concepts/level-of-protection
Phenoxyacetic acid herbicides | MCPA | 94-74-6 | Freshwater | Unknown | 2000 | – | – | – | – | 1.4 | µg/L | micrograms per litre | – | – | – | – | – | The reliability of the DGVs has been updated according to the classification in Warne et al. (2018). These DGVs and the information in the corresponding DGV technical brief for this toxicant should be used in accordance with the detailed guidance provided on the Australian and New Zealand Guidelines for Fresh and Marine Water Quality website. | http://www.waterquality.gov.au/anz-guidelines/guideline-values/default/water-quality-toxicants/toxicants/mcpa-2000 | Revised method for deriving Australian and New Zealand water quality guideline values for toxicants (Warne et al. 2018) http://www.waterquality.gov.au/anz-guidelines/guideline-values/derive/warne-method-derive Guidance for applying levels of protection to systems. http://www.waterquality.gov.au/anz-guidelines/resources/key-concepts/level-of-protection
Phenoxyacetic acid herbicides | MCPA | 94-74-6 | Marine water | Unknown | 2000 | – | – | – | – | 1.4 | µg/L | micrograms per litre | – | – | – | – | – | The reliability of the DGVs has been updated according to the classification in Warne et al. (2018). These DGVs and the information in the corresponding DGV technical brief for this toxicant should be used in accordance with the detailed guidance provided on the Australian and New Zealand Guidelines for Fresh and Marine Water Quality website. | http://www.waterquality.gov.au/anz-guidelines/guideline-values/default/water-quality-toxicants/toxicants/mcpa-2000 | Revised method for deriving Australian and New Zealand water quality guideline values for toxicants (Warne et al. 2018) http://www.waterquality.gov.au/anz-guidelines/guideline-values/derive/warne-method-derive Guidance for applying levels of protection to systems. http://www.waterquality.gov.au/anz-guidelines/resources/key-concepts/level-of-protection
Metals and metalloids | Mercury (inorganic) | 7439-97-6 | Freshwater | Low | 2000 | 0.06 | 0.6 | 1.9 | 5.4 | – | µg/L | micrograms per litre | – | – | – | – | – | Bioaccumulation or secondary poisoning effects should be considered for this toxicant. To account for the bioaccumulating nature of this toxicant, it is recommended that the species protection level DGV one level above that which would normally be applied should be used (e.g. if 95% level of species protection would normally be applied, then 99% DGV should be used). Refer to Warne et al. (2018) for details. The reliability of the DGVs has been updated according to the classification in Warne et al. (2018). These DGVs and the information in the corresponding DGV technical brief for this toxicant should be used in accordance with the detailed guidance provided on the Australian and New Zealand Guidelines for Fresh and Marine Water Quality website. | http://www.waterquality.gov.au/anz-guidelines/guideline-values/default/water-quality-toxicants/toxicants/mercury-2000 | Revised method for deriving Australian and New Zealand water quality guideline values for toxicants (Warne et al. 2018) http://www.waterquality.gov.au/anz-guidelines/guideline-values/derive/warne-method-derive Guidance for applying levels of protection to systems. http://www.waterquality.gov.au/anz-guidelines/resources/key-concepts/level-of-protection
Metals and metalloids | Mercury (inorganic) | 7439-97-6 | Marine water | Very high | 2000 | 0.1 | 0.4 | 0.7 | 1.4 | – | µg/L | micrograms per litre | – | – | – | – | – | Bioaccumulation or secondary poisoning effects should be considered for this toxicant. To account for the bioaccumulating nature of this toxicant, it is recommended that the species protection level DGV one level above that which would normally be applied should be used (e.g. if 95% level of species protection would normally be applied, then 99% DGV should be used). Refer to Warne et al. (2018) for details. The reliability of the DGVs has been updated according to the classification in Warne et al. (2018). These DGVs and the information in the corresponding DGV technical brief for this toxicant should be used in accordance with the detailed guidance provided on the Australian and New Zealand Guidelines for Fresh and Marine Water Quality website. | http://www.waterquality.gov.au/anz-guidelines/guideline-values/default/water-quality-toxicants/toxicants/mercury-2000 | Revised method for deriving Australian and New Zealand water quality guideline values for toxicants (Warne et al. 2018) http://www.waterquality.gov.au/anz-guidelines/guideline-values/derive/warne-method-derive Guidance for applying levels of protection to systems. http://www.waterquality.gov.au/anz-guidelines/resources/key-concepts/level-of-protection
Carbamate & Other pesticides | Methomyl | 16752-77-5 | Freshwater | Low | 2000 | 0.5 | 3.5 | 9.5 | 23 | – | µg/L | micrograms per litre | – | – | – | – | – | The reliability of the DGVs has been updated according to the classification in Warne et al. (2018). These DGVs and the information in the corresponding DGV technical brief for this toxicant should be used in accordance with the detailed guidance provided on the Australian and New Zealand Guidelines for Fresh and Marine Water Quality website. | http://www.waterquality.gov.au/anz-guidelines/guideline-values/default/water-quality-toxicants/toxicants/methomyl-2000 | Revised method for deriving Australian and New Zealand water quality guideline values for toxicants (Warne et al. 2018) http://www.waterquality.gov.au/anz-guidelines/guideline-values/derive/warne-method-derive Guidance for applying levels of protection to systems. http://www.waterquality.gov.au/anz-guidelines/resources/key-concepts/level-of-protection
Carbamate & other pesticides | Methomyl | 16752-77-5 | Marine water | Unknown | 2000 | – | – | – | – | 3.5 | µg/L | micrograms per litre | – | – | – | – | – | The reliability of the DGVs has been updated according to the classification in Warne et al. (2018). These DGVs and the information in the corresponding DGV technical brief for this toxicant should be used in accordance with the detailed guidance provided on the Australian and New Zealand Guidelines for Fresh and Marine Water Quality website. | http://www.waterquality.gov.au/anz-guidelines/guideline-values/default/water-quality-toxicants/toxicants/methomyl-2000 | Revised method for deriving Australian and New Zealand water quality guideline values for toxicants (Warne et al. 2018) http://www.waterquality.gov.au/anz-guidelines/guideline-values/derive/warne-method-derive Guidance for applying levels of protection to systems. http://www.waterquality.gov.au/anz-guidelines/resources/key-concepts/level-of-protection
Organochlorine pesticides | Methoxychlor | 72-43-5 | Freshwater | Unknown | 2000 | – | – | – | – | 0.005 | µg/L | micrograms per litre | – | – | – | – | – | Bioaccumulation or secondary poisoning effects should be considered for this toxicant. To account for the bioaccumulating nature of this toxicant, it is recommended that the species protection level DGV one level above that which would normally be applied should be used (e.g. if 95% level of species protection would normally be applied, then 99% DGV should be used). Refer to Warne et al. (2018) for details. The reliability of the DGVs has been updated according to the classification in Warne et al. (2018). These DGVs and the information in the corresponding DGV technical brief for this toxicant should be used in accordance with the detailed guidance provided on the Australian and New Zealand Guidelines for Fresh and Marine Water Quality website. | http://www.waterquality.gov.au/anz-guidelines/guideline-values/default/water-quality-toxicants/toxicants/methoxychlor-2000 | Revised method for deriving Australian and New Zealand water quality guideline values for toxicants (Warne et al. 2018) http://www.waterquality.gov.au/anz-guidelines/guideline-values/derive/warne-method-derive Guidance for applying levels of protection to systems. http://www.waterquality.gov.au/anz-guidelines/resources/key-concepts/level-of-protection
Organochlorine pesticides | Methoxychlor | 72-43-5 | Marine water | Unknown | 2000 | – | – | – | – | 0.004 | µg/L | micrograms per litre | – | – | – | – | – | The reliability of the DGVs has been updated according to the classification in Warne et al. (2018). These DGVs and the information in the corresponding DGV technical brief for this toxicant should be used in accordance with the detailed guidance provided on the Australian and New Zealand Guidelines for Fresh and Marine Water Quality website. | http://www.waterquality.gov.au/anz-guidelines/guideline-values/default/water-quality-toxicants/toxicants/methoxychlor-2000 | Revised method for deriving Australian and New Zealand water quality guideline values for toxicants (Warne et al. 2018) http://www.waterquality.gov.au/anz-guidelines/guideline-values/derive/warne-method-derive Guidance for applying levels of protection to systems. http://www.waterquality.gov.au/anz-guidelines/resources/key-concepts/level-of-protection
Organochlorine pesticides | Mirex | 2385-85-5 | Freshwater | Unknown | 2000 | – | – | – | – | 0.04 | µg/L | micrograms per litre | – | – | – | – | – | Bioaccumulation or secondary poisoning effects should be considered for this toxicant. To account for the bioaccumulating nature of this toxicant, it is recommended that the species protection level DGV one level above that which would normally be applied should be used (e.g. if 95% level of species protection would normally be applied, then 99% DGV should be used). Refer to Warne et al. (2018) for details. These DGVs and the information in the corresponding DGV technical brief for this toxicant should be used in accordance with the detailed guidance provided on the Australian and New Zealand Guidelines for Fresh and Marine Water Quality website. | http://www.waterquality.gov.au/anz-guidelines/guideline-values/default/water-quality-toxicants/toxicants/mirex-2000 | Revised method for deriving Australian and New Zealand water quality guideline values for toxicants (Warne et al. 2018) http://www.waterquality.gov.au/anz-guidelines/guideline-values/derive/warne-method-derive Guidance for applying levels of protection to systems. http://www.waterquality.gov.au/anz-guidelines/resources/key-concepts/level-of-protection
Organochlorine pesticides | Mirex | 2385-85-5 | Marine water | Unknown | 2000 | – | – | – | – | 0.04 | µg/L | micrograms per litre | – | – | – | – | – | The reliability of the DGVs has been updated according to the classification in Warne et al. (2018). These DGVs and the information in the corresponding DGV technical brief for this toxicant should be used in accordance with the detailed guidance provided on the Australian and New Zealand Guidelines for Fresh and Marine Water Quality website. | http://www.waterquality.gov.au/anz-guidelines/guideline-values/default/water-quality-toxicants/toxicants/mirex-2000 | Revised method for deriving Australian and New Zealand water quality guideline values for toxicants (Warne et al. 2018) http://www.waterquality.gov.au/anz-guidelines/guideline-values/derive/warne-method-derive Guidance for applying levels of protection to systems. http://www.waterquality.gov.au/anz-guidelines/resources/key-concepts/level-of-protection
Thiocarbamate herbicides | Molinate | 2212-67-1 | Freshwater | Low | 2000 | 0.1 | 3.4 | 14 | 57 | – | µg/L | micrograms per litre | – | – | – | – | – | The reliability of the DGVs has been updated according to the classification in Warne et al. (2018). These DGVs and the information in the corresponding DGV technical brief for this toxicant should be used in accordance with the detailed guidance provided on the Australian and New Zealand Guidelines for Fresh and Marine Water Quality website. | http://www.waterquality.gov.au/anz-guidelines/guideline-values/default/water-quality-toxicants/toxicants/molinate-2000 | Revised method for deriving Australian and New Zealand water quality guideline values for toxicants (Warne et al. 2018) http://www.waterquality.gov.au/anz-guidelines/guideline-values/derive/warne-method-derive Guidance for applying levels of protection to systems. http://www.waterquality.gov.au/anz-guidelines/resources/key-concepts/level-of-protection
Thiocarbamate herbicides | Molinate | 2212-67-1 | Marine water | Unknown | 2000 | – | – | – | – | 3.4 | µg/L | micrograms per litre | – | – | – | – | – | The reliability of the DGVs has been updated according to the classification in Warne et al. (2018). These DGVs and the information in the corresponding DGV technical brief for this toxicant should be used in accordance with the detailed guidance provided on the Australian and New Zealand Guidelines for Fresh and Marine Water Quality website. | http://www.waterquality.gov.au/anz-guidelines/guideline-values/default/water-quality-toxicants/toxicants/molinate-2000 | Revised method for deriving Australian and New Zealand water quality guideline values for toxicants (Warne et al. 2018) http://www.waterquality.gov.au/anz-guidelines/guideline-values/derive/warne-method-derive Guidance for applying levels of protection to systems. http://www.waterquality.gov.au/anz-guidelines/resources/key-concepts/level-of-protection
Metals and metalloids | Molybdenum | 7439-98-7 | Freshwater | Unknown | 2000 | – | – | – | – | 34 | µg/L | micrograms per litre | – | – | – | – | – | The reliability of the DGVs has been updated according to the classification in Warne et al. (2018). These DGVs and the information in the corresponding DGV technical brief for this toxicant should be used in accordance with the detailed guidance provided on the Australian and New Zealand Guidelines for Fresh and Marine Water Quality website. | http://www.waterquality.gov.au/anz-guidelines/guideline-values/default/water-quality-toxicants/toxicants/molybdenum-2000 | Revised method for deriving Australian and New Zealand water quality guideline values for toxicants (Warne et al. 2018) http://www.waterquality.gov.au/anz-guidelines/guideline-values/derive/warne-method-derive Guidance for applying levels of protection to systems. http://www.waterquality.gov.au/anz-guidelines/resources/key-concepts/level-of-protection
Chlorobenzenes and chloronaphthalenes | Monochlorobenzene | 108-90-7 | Freshwater | Unknown | 2000 | – | – | – | – | 55 | µg/L | micrograms per litre | – | – | – | – | – | The reliability of the DGVs has been updated according to the classification in Warne et al. (2018). These DGVs and the information in the corresponding DGV technical brief for this toxicant should be used in accordance with the detailed guidance provided on the Australian and New Zealand Guidelines for Fresh and Marine Water Quality website. | http://www.waterquality.gov.au/anz-guidelines/guideline-values/default/water-quality-toxicants/toxicants/chlorinated-naphthalenes-2000 | Revised method for deriving Australian and New Zealand water quality guideline values for toxicants (Warne et al. 2018) http://www.waterquality.gov.au/anz-guidelines/guideline-values/derive/warne-method-derive Guidance for applying levels of protection to systems. http://www.waterquality.gov.au/anz-guidelines/resources/key-concepts/level-of-protection
Chlorobenzenes and chloronaphthalenes | Monochlorobenzene | 108-90-7 | Marine water | Unknown | 2000 | – | – | – | – | 55 | µg/L | micrograms per litre | – | – | – | – | – | The reliability of the DGVs has been updated according to the classification in Warne et al. (2018). These DGVs and the information in the corresponding DGV technical brief for this toxicant should be used in accordance with the detailed guidance provided on the Australian and New Zealand Guidelines for Fresh and Marine Water Quality website. | http://www.waterquality.gov.au/anz-guidelines/guideline-values/default/water-quality-toxicants/toxicants/chlorinated-naphthalenes-2000 | Revised method for deriving Australian and New Zealand water quality guideline values for toxicants (Warne et al. 2018) http://www.waterquality.gov.au/anz-guidelines/guideline-values/derive/warne-method-derive Guidance for applying levels of protection to systems. http://www.waterquality.gov.au/anz-guidelines/resources/key-concepts/level-of-protection
Aromatic hydrocarbons | m-Xylene | 108-38-3 | Freshwater | Unknown | 2000 | – | – | – | – | 75 | µg/L | micrograms per litre | – | – | – | – | – | The reliability of the DGVs has been updated according to the classification in Warne et al. (2018). These DGVs and the information in the corresponding DGV technical brief for this toxicant should be used in accordance with the detailed guidance provided on the Australian and New Zealand Guidelines for Fresh and Marine Water Quality website. | http://www.waterquality.gov.au/anz-guidelines/guideline-values/default/water-quality-toxicants/toxicants/c6%E2%80%93c9-aromatic-hydrocarbons-2000 | Revised method for deriving Australian and New Zealand water quality guideline values for toxicants (Warne et al. 2018) http://www.waterquality.gov.au/anz-guidelines/guideline-values/derive/warne-method-derive Guidance for applying levels of protection to systems. http://www.waterquality.gov.au/anz-guidelines/resources/key-concepts/level-of-protection
Aromatic hydrocarbons | m-Xylene | 108-38-3 | Marine water | Unknown | 2000 | – | – | – | – | 75 | µg/L | micrograms per litre | – | – | – | – | – | The reliability of the DGVs has been updated according to the classification in Warne et al. (2018). These DGVs and the information in the corresponding DGV technical brief for this toxicant should be used in accordance with the detailed guidance provided on the Australian and New Zealand Guidelines for Fresh and Marine Water Quality website. | http://www.waterquality.gov.au/anz-guidelines/guideline-values/default/water-quality-toxicants/toxicants/c6%E2%80%93c9-aromatic-hydrocarbons-2000 | Revised method for deriving Australian and New Zealand water quality guideline values for toxicants (Warne et al. 2018) http://www.waterquality.gov.au/anz-guidelines/guideline-values/derive/warne-method-derive Guidance for applying levels of protection to systems. http://www.waterquality.gov.au/anz-guidelines/resources/key-concepts/level-of-protection
Polycyclic aromatic hydrocarbons | Naphthalene | 91-20-3 | Freshwater | Low | 2000 | 2.5 | 16 | 37 | 85 | – | µg/L | micrograms per litre | – | – | – | – | – | The reliability of the DGVs has been updated according to the classification in Warne et al. (2018). These DGVs and the information in the corresponding DGV technical brief for this toxicant should be used in accordance with the detailed guidance provided on the Australian and New Zealand Guidelines for Fresh and Marine Water Quality website. | http://www.waterquality.gov.au/anz-guidelines/guideline-values/default/water-quality-toxicants/toxicants/polycyclic-aromatic-hydrocarbons-2000 | Revised method for deriving Australian and New Zealand water quality guideline values for toxicants (Warne et al. 2018) http://www.waterquality.gov.au/anz-guidelines/guideline-values/derive/warne-method-derive Guidance for applying levels of protection to systems. http://www.waterquality.gov.au/anz-guidelines/resources/key-concepts/level-of-protection
Polycyclic aromatic hydrocarbons | Naphthalene | 91-20-3 | Marine water | Moderate | 2000 | 50 | 70 | 90 | 120 |  | µg/L | micrograms per litre | DGV may not protect key test species from chronic toxicity (this refers to experimental chronic values or geometric mean for species). Check toxicant DGV technical brief for spread of data and its significance. | DGV may not protect key test species from chronic toxicity (this refers to experimental chronic values or geometric mean for species). Check toxicant DGV technical brief for spread of data and its significance. | DGV may not protect key test species from chronic toxicity (this refers to experimental chronic values or geometric mean for species). Check toxicant DGV technical brief for spread of data and its significance. | DGV may not protect key test species from chronic toxicity (this refers to experimental chronic values or geometric mean for species). Check toxicant DGV technical brief for spread of data and its significance. | – | Bioaccumulation or secondary poisoning effects should be considered for this toxicant. To account for the bioaccumulating nature of this toxicant, it is recommended that the species protection level DGV one level above that which would normally be applied should be used (e.g. if 95% level of species protection would normally be applied, then 99% DGV should be used). Refer to Warne et al. (2018) for details. The reliability of the DGVs has been updated according to the classification in Warne et al. (2018). These DGVs and the information in the corresponding DGV technical brief for this toxicant should be used in accordance with the detailed guidance provided on the Australian and New Zealand Guidelines for Fresh and Marine Water Quality website. | http://www.waterquality.gov.au/anz-guidelines/guideline-values/default/water-quality-toxicants/toxicants/polycyclic-aromatic-hydrocarbons-2000 | Revised method for deriving Australian and New Zealand water quality guideline values for toxicants (Warne et al. 2018) http://www.waterquality.gov.au/anz-guidelines/guideline-values/derive/warne-method-derive Guidance for applying levels of protection to systems. http://www.waterquality.gov.au/anz-guidelines/resources/key-concepts/level-of-protection
Metals and metalloids | Nickel | 7440-02-0 | Freshwater | Low | 2000 | 8 | 11 | 13 | 17 | – | µg/L | micrograms per litre | – | – | – | – | – | Adjust DGVs for site-specific hardness using the hardness-dependent algorithm in Warne et al. (2018). The reliability of the DGVs has been updated according to the classification in Warne et al. (2018). These DGVs and the information in the corresponding DGV technical brief for this toxicant should be used in accordance with the detailed guidance provided on the Australian and New Zealand Guidelines for Fresh and Marine Water Quality website. | http://www.waterquality.gov.au/anz-guidelines/guideline-values/default/water-quality-toxicants/toxicants/nickel-2000 | Revised method for deriving Australian and New Zealand water quality guideline values for toxicants (Warne et al. 2018) http://www.waterquality.gov.au/anz-guidelines/guideline-values/derive/warne-method-derive Guidance for applying levels of protection to systems. http://www.waterquality.gov.au/anz-guidelines/resources/key-concepts/level-of-protection
Metals and metalloids | Nickel | 7440-02-0 | Marine water | High | 2000 | 7 | 70 | 200 | 560 | – | µg/L | micrograms per litre | – | – | – | – | – | Bioaccumulation or secondary poisoning effects should be considered for this toxicant. To account for the bioaccumulating nature of this toxicant, it is recommended that the species protection level DGV one level above that which would normally be applied should be used (e.g. if 95% level of species protection would normally be applied, then 99% DGV should be used). Refer to Warne et al. (2018) for details. Adjust DGVs for site-specific hardness using the hardness-dependent algorithm in Warne et al. (2018). The reliability of the DGVs has been updated according to the classification in Warne et al. (2018). These DGVs and the information in the corresponding DGV technical brief for this toxicant should be used in accordance with the detailed guidance provided on the Australian and New Zealand Guidelines for Fresh and Marine Water Quality website. | http://www.waterquality.gov.au/anz-guidelines/guideline-values/default/water-quality-toxicants/toxicants/nickel-2000 | Revised method for deriving Australian and New Zealand water quality guideline values for toxicants (Warne et al. 2018) http://www.waterquality.gov.au/anz-guidelines/guideline-values/derive/warne-method-derive Guidance for applying levels of protection to systems. http://www.waterquality.gov.au/anz-guidelines/resources/key-concepts/level-of-protection
Nitrobenzenes | Nitrobenzene | 98-95-3 | Freshwater | Low | 2000 | 230 | 550 | 820 | 1300 | – | µg/L | micrograms per litre | – | – | – | – | – | The reliability of the DGVs has been updated according to the classification in Warne et al. (2018). These DGVs and the information in the corresponding DGV technical brief for this toxicant should be used in accordance with the detailed guidance provided on the Australian and New Zealand Guidelines for Fresh and Marine Water Quality website. | http://www.waterquality.gov.au/anz-guidelines/guideline-values/default/water-quality-toxicants/toxicants/nitrobenzenes-2000 | Revised method for deriving Australian and New Zealand water quality guideline values for toxicants (Warne et al. 2018) http://www.waterquality.gov.au/anz-guidelines/guideline-values/derive/warne-method-derive Guidance for applying levels of protection to systems. http://www.waterquality.gov.au/anz-guidelines/resources/key-concepts/level-of-protection
Nitrobenzenes | Nitrobenzene | 98-95-3 | Marine water | Unknown | 2000 | – | – | – | – | 550 | µg/L | micrograms per litre | – | – | – | – | – | The reliability of the DGVs has been updated according to the classification in Warne et al. (2018). These DGVs and the information in the corresponding DGV technical brief for this toxicant should be used in accordance with the detailed guidance provided on the Australian and New Zealand Guidelines for Fresh and Marine Water Quality website. | http://www.waterquality.gov.au/anz-guidelines/guideline-values/default/water-quality-toxicants/toxicants/nitrobenzenes-2000 | Revised method for deriving Australian and New Zealand water quality guideline values for toxicants (Warne et al. 2018) http://www.waterquality.gov.au/anz-guidelines/guideline-values/derive/warne-method-derive Guidance for applying levels of protection to systems. http://www.waterquality.gov.au/anz-guidelines/resources/key-concepts/level-of-protection
Aromatic hydrocarbons | o-Xylene | 95-47-6 | Freshwater | Low | 2000 | 200 | 350 | 470 | 640 | – | µg/L | micrograms per litre | – | – | – | – | – | The reliability of the DGVs has been updated according to the classification in Warne et al. (2018). These DGVs and the information in the corresponding DGV technical brief for this toxicant should be used in accordance with the detailed guidance provided on the Australian and New Zealand Guidelines for Fresh and Marine Water Quality website. | http://www.waterquality.gov.au/anz-guidelines/guideline-values/default/water-quality-toxicants/toxicants/c6%E2%80%93c9-aromatic-hydrocarbons-2000 | Revised method for deriving Australian and New Zealand water quality guideline values for toxicants (Warne et al. 2018) http://www.waterquality.gov.au/anz-guidelines/guideline-values/derive/warne-method-derive Guidance for applying levels of protection to systems. http://www.waterquality.gov.au/anz-guidelines/resources/key-concepts/level-of-protection
Aromatic hydrocarbons | o-Xylene | 95-47-6 | Marine water | Unknown | 2000 | – | – | – | – | 350 | µg/L | micrograms per litre | – | – | – | – | – | The reliability of the DGVs has been updated according to the classification in Warne et al. (2018). These DGVs and the information in the corresponding DGV technical brief for this toxicant should be used in accordance with the detailed guidance provided on the Australian and New Zealand Guidelines for Fresh and Marine Water Quality website. | http://www.waterquality.gov.au/anz-guidelines/guideline-values/default/water-quality-toxicants/toxicants/c6%E2%80%93c9-aromatic-hydrocarbons-2000 | Revised method for deriving Australian and New Zealand water quality guideline values for toxicants (Warne et al. 2018) http://www.waterquality.gov.au/anz-guidelines/guideline-values/derive/warne-method-derive Guidance for applying levels of protection to systems. http://www.waterquality.gov.au/anz-guidelines/resources/key-concepts/level-of-protection
Bypyridilium herbicides | Paraquat | 4685-14-7 | Freshwater | Unknown | 2000 | – | – | – | – | 0.5 | µg/L | micrograms per litre | – | – | – | – | – | The reliability of the DGVs has been updated according to the classification in Warne et al. (2018). These DGVs and the information in the corresponding DGV technical brief for this toxicant should be used in accordance with the detailed guidance provided on the Australian and New Zealand Guidelines for Fresh and Marine Water Quality website. | http://www.waterquality.gov.au/anz-guidelines/guideline-values/default/water-quality-toxicants/toxicants/paraquat-2000 | Revised method for deriving Australian and New Zealand water quality guideline values for toxicants (Warne et al. 2018) http://www.waterquality.gov.au/anz-guidelines/guideline-values/derive/warne-method-derive Guidance for applying levels of protection to systems. http://www.waterquality.gov.au/anz-guidelines/resources/key-concepts/level-of-protection
Bypyridilium herbicides | Paraquat | 4685-14-7 | Marine water | Unknown | 2000 | – | – | – | – | 0.5 | µg/L | micrograms per litre | – | – | – | – | – | The reliability of the DGVs has been updated according to the classification in Warne et al. (2018). These DGVs and the information in the corresponding DGV technical brief for this toxicant should be used in accordance with the detailed guidance provided on the Australian and New Zealand Guidelines for Fresh and Marine Water Quality website. | http://www.waterquality.gov.au/anz-guidelines/guideline-values/default/water-quality-toxicants/toxicants/paraquat-2000 | Revised method for deriving Australian and New Zealand water quality guideline values for toxicants (Warne et al. 2018) http://www.waterquality.gov.au/anz-guidelines/guideline-values/derive/warne-method-derive Guidance for applying levels of protection to systems. http://www.waterquality.gov.au/anz-guidelines/resources/key-concepts/level-of-protection
Organophosphorus pesticides | Parathion | 56-38-2 | Freshwater | Moderate | 2000 | 0.0007 | 0.004 | 0.01 | 0.04 | – | µg/L | micrograms per litre | – | – | – | – | – | The reliability of the DGVs has been updated according to the classification in Warne et al. (2018). These DGVs and the information in the corresponding DGV technical brief for this toxicant should be used in accordance with the detailed guidance provided on the Australian and New Zealand Guidelines for Fresh and Marine Water Quality website. | http://www.waterquality.gov.au/anz-guidelines/guideline-values/default/water-quality-toxicants/toxicants/parathion-2000 | Revised method for deriving Australian and New Zealand water quality guideline values for toxicants (Warne et al. 2018) http://www.waterquality.gov.au/anz-guidelines/guideline-values/derive/warne-method-derive Guidance for applying levels of protection to systems. http://www.waterquality.gov.au/anz-guidelines/resources/key-concepts/level-of-protection
Organophosphorus pesticides | Parathion | 56-38-2 | Marine water | Unknown | 2000 | – | – | – | – | 0.004 | µg/L | micrograms per litre | – | – | – | – | – | The reliability of the DGVs has been updated according to the classification in Warne et al. (2018). These DGVs and the information in the corresponding DGV technical brief for this toxicant should be used in accordance with the detailed guidance provided on the Australian and New Zealand Guidelines for Fresh and Marine Water Quality website. | http://www.waterquality.gov.au/anz-guidelines/guideline-values/default/water-quality-toxicants/toxicants/parathion-2000 | Revised method for deriving Australian and New Zealand water quality guideline values for toxicants (Warne et al. 2018) http://www.waterquality.gov.au/anz-guidelines/guideline-values/derive/warne-method-derive Guidance for applying levels of protection to systems. http://www.waterquality.gov.au/anz-guidelines/resources/key-concepts/level-of-protection
Chlorobenzenes and chloronaphthalenes | Pentachlorobenzene | 608-93-5 | Freshwater | Unknown | 2000 | – | – | – | – | 1.5 | µg/L | micrograms per litre | – | – | – | – | – | Bioaccumulation or secondary poisoning effects should be considered for this toxicant. To account for the bioaccumulating nature of this toxicant, it is recommended that the species protection level DGV one level above that which would normally be applied should be used (e.g. if 95% level of species protection would normally be applied, then 99% DGV should be used). Refer to Warne et al. (2018) for details. The reliability of the DGVs has been updated according to the classification in Warne et al. (2018). These DGVs and the information in the corresponding DGV technical brief for this toxicant should be used in accordance with the detailed guidance provided on the Australian and New Zealand Guidelines for Fresh and Marine Water Quality website. | http://www.waterquality.gov.au/anz-guidelines/guideline-values/default/water-quality-toxicants/toxicants/chlorobenzenes-2000 | Revised method for deriving Australian and New Zealand water quality guideline values for toxicants (Warne et al. 2018) http://www.waterquality.gov.au/anz-guidelines/guideline-values/derive/warne-method-derive Guidance for applying levels of protection to systems. http://www.waterquality.gov.au/anz-guidelines/resources/key-concepts/level-of-protection
Chlorobenzenes and chloronaphthalenes | Pentachlorobenzene | 608-93-5 | Marine water | Unknown | 2000 | – | – | – | – | 1.5 | µg/L | micrograms per litre | – | – | – | – | – | Bioaccumulation or secondary poisoning effects should be considered for this toxicant (Warne et al., 2018). The reliability of the DGVs has been updated according to the classification in Warne et al. (2018). These DGVs and the information in the corresponding DGV technical brief for this toxicant should be used in accordance with the detailed guidance provided on the Australian and New Zealand Guidelines for Fresh and Marine Water Quality website. | http://www.waterquality.gov.au/anz-guidelines/guideline-values/default/water-quality-toxicants/toxicants/chlorobenzenes-2000 | Revised method for deriving Australian and New Zealand water quality guideline values for toxicants (Warne et al. 2018) http://www.waterquality.gov.au/anz-guidelines/guideline-values/derive/warne-method-derive Guidance for applying levels of protection to systems. http://www.waterquality.gov.au/anz-guidelines/resources/key-concepts/level-of-protection
Chloroethanes | Pentachloroethane | 76-01-7 | Freshwater | Unknown | 2000 | – | – | – | – | 80 | µg/L | micrograms per litre | – | – | – | – | – | The reliability of the DGVs has been updated according to the classification in Warne et al. (2018). These DGVs and the information in the corresponding DGV technical brief for this toxicant should be used in accordance with the detailed guidance provided on the Australian and New Zealand Guidelines for Fresh and Marine Water Quality website. | http://www.waterquality.gov.au/anz-guidelines/guideline-values/default/water-quality-toxicants/toxicants/chlorinated-ethanes-2000 | Revised method for deriving Australian and New Zealand water quality guideline values for toxicants (Warne et al. 2018) http://www.waterquality.gov.au/anz-guidelines/guideline-values/derive/warne-method-derive Guidance for applying levels of protection to systems. http://www.waterquality.gov.au/anz-guidelines/resources/key-concepts/level-of-protection
Chloroethanes | Pentachloroethane | 76-01-7 | Marine water | Unknown | 2000 | – | – | – | – | 80 | µg/L | micrograms per litre | – | – | – | – | – | The reliability of the DGVs has been updated according to the classification in Warne et al. (2018). These DGVs and the information in the corresponding DGV technical brief for this toxicant should be used in accordance with the detailed guidance provided on the Australian and New Zealand Guidelines for Fresh and Marine Water Quality website. | http://www.waterquality.gov.au/anz-guidelines/guideline-values/default/water-quality-toxicants/toxicants/chlorinated-ethanes-2000 | Revised method for deriving Australian and New Zealand water quality guideline values for toxicants (Warne et al. 2018) http://www.waterquality.gov.au/anz-guidelines/guideline-values/derive/warne-method-derive Guidance for applying levels of protection to systems. http://www.waterquality.gov.au/anz-guidelines/resources/key-concepts/level-of-protection
Phenols & xylenols | Pentachlorophenol | 87-86-5 | Freshwater | Moderate | 2000 | 3.6 | 10 | 17 | 27 | – | µg/L | micrograms per litre | – | – | – | – | – | Bioaccumulation or secondary poisoning effects should be considered for this toxicant. To account for the bioaccumulating nature of this toxicant, it is recommended that the species protection level DGV one level above that which would normally be applied should be used (e.g. if 95% level of species protection would normally be applied, then 99% DGV should be used). Refer to Warne et al. (2018) for details. Tainting or flavour impairment of fish flesh might occur at concentrations below the DGV. The reliability of the DGVs has been updated according to the classification in Warne et al. (2018). These DGVs and the information in the corresponding DGV technical brief for this toxicant should be used in accordance with the detailed guidance provided on the Australian and New Zealand Guidelines for Fresh and Marine Water Quality website. | http://www.waterquality.gov.au/anz-guidelines/guideline-values/default/water-quality-toxicants/toxicants/chlorophenols-2000 | Revised method for deriving Australian and New Zealand water quality guideline values for toxicants (Warne et al. 2018) http://www.waterquality.gov.au/anz-guidelines/guideline-values/derive/warne-method-derive Guidance for applying levels of protection to systems. http://www.waterquality.gov.au/anz-guidelines/resources/key-concepts/level-of-protection
Phenols & xylenols | Pentachlorophenol | 87-86-5 | Marine water | Unknown | 2000 | 11 | 22 | 33 | 55 |  | µg/L | micrograms per litre | – | – | – | – | – | Bioaccumulation or secondary poisoning effects should be considered for this toxicant. To account for the bioaccumulating nature of this toxicant, it is recommended that the species protection level DGV one level above that which would normally be applied should be used (e.g. if 95% level of species protection would normally be applied, then 99% DGV should be used). Refer to Warne et al. (2018) for details. Tainting or flavour impairment of fish flesh might occur at concentrations below the DGV. The reliability of the DGVs has been updated according to the classification in Warne et al. (2018). These DGVs and the information in the corresponding DGV technical brief for this toxicant should be used in accordance with the detailed guidance provided on the Australian and New Zealand Guidelines for Fresh and Marine Water Quality website. | http://www.waterquality.gov.au/anz-guidelines/guideline-values/default/water-quality-toxicants/toxicants/chlorophenols-2000 | Revised method for deriving Australian and New Zealand water quality guideline values for toxicants (Warne et al. 2018) http://www.waterquality.gov.au/anz-guidelines/guideline-values/derive/warne-method-derive Guidance for applying levels of protection to systems. http://www.waterquality.gov.au/anz-guidelines/resources/key-concepts/level-of-protection
Polycyclic aromatic hydrocarbons | Phenanthrene | 85-01-8 | Freshwater | Unknown | 2000 | – | – | – | – | 0.6 | µg/L | micrograms per litre | – | – | – | – | – | Bioaccumulation or secondary poisoning effects should be considered for this toxicant (Warne et al., 2018). The reliability of the DGVs has been updated according to the classification in Warne et al. (2018). These DGVs and the information in the corresponding DGV technical brief for this toxicant should be used in accordance with the detailed guidance provided on the Australian and New Zealand Guidelines for Fresh and Marine Water Quality website. | http://www.waterquality.gov.au/anz-guidelines/guideline-values/default/water-quality-toxicants/toxicants/polycyclic-aromatic-hydrocarbons-2000 | Revised method for deriving Australian and New Zealand water quality guideline values for toxicants (Warne et al. 2018) http://www.waterquality.gov.au/anz-guidelines/guideline-values/derive/warne-method-derive Guidance for applying levels of protection to systems. http://www.waterquality.gov.au/anz-guidelines/resources/key-concepts/level-of-protection
Polycyclic aromatic hydrocarbons | Phenanthrene | 85-01-8 | Marine water | Unknown | 2000 | – | – | – | – | 0.6 | µg/L | micrograms per litre | – | – | – | – | – | Bioaccumulation or secondary poisoning effects should be considered for this toxicant (Warne et al., 2018). The reliability of the DGVs has been updated according to the classification in Warne et al. (2018). These DGVs and the information in the corresponding DGV technical brief for this toxicant should be used in accordance with the detailed guidance provided on the Australian and New Zealand Guidelines for Fresh and Marine Water Quality website. | http://www.waterquality.gov.au/anz-guidelines/guideline-values/default/water-quality-toxicants/toxicants/polycyclic-aromatic-hydrocarbons-2000 | Revised method for deriving Australian and New Zealand water quality guideline values for toxicants (Warne et al. 2018) http://www.waterquality.gov.au/anz-guidelines/guideline-values/derive/warne-method-derive Guidance for applying levels of protection to systems. http://www.waterquality.gov.au/anz-guidelines/resources/key-concepts/level-of-protection
Phenols & xylenols | Phenol | 108-95-2 | Freshwater | Moderate | 2000 | 85 | 320 | 600 | 1200 | – | µg/L | micrograms per litre | – | – | – | – | – | The reliability of the DGVs has been updated according to the classification in Warne et al. (2018). These DGVs and the information in the corresponding DGV technical brief for this toxicant should be used in accordance with the detailed guidance provided on the Australian and New Zealand Guidelines for Fresh and Marine Water Quality website. | http://www.waterquality.gov.au/anz-guidelines/guideline-values/default/water-quality-toxicants/toxicants/phenol-2000 | Revised method for deriving Australian and New Zealand water quality guideline values for toxicants (Warne et al. 2018) http://www.waterquality.gov.au/anz-guidelines/guideline-values/derive/warne-method-derive Guidance for applying levels of protection to systems. http://www.waterquality.gov.au/anz-guidelines/resources/key-concepts/level-of-protection
Phenols & xylenols | Phenol | 108-95-2 | Marine water | Low | 2000 | 270 | 400 | 520 | 720 | – | µg/L | micrograms per litre | – | – | – | – | – | The reliability of the DGVs has been updated according to the classification in Warne et al. (2018). These DGVs and the information in the corresponding DGV technical brief for this toxicant should be used in accordance with the detailed guidance provided on the Australian and New Zealand Guidelines for Fresh and Marine Water Quality website. | http://www.waterquality.gov.au/anz-guidelines/guideline-values/default/water-quality-toxicants/toxicants/phenol-2000 | Revised method for deriving Australian and New Zealand water quality guideline values for toxicants (Warne et al. 2018) http://www.waterquality.gov.au/anz-guidelines/guideline-values/derive/warne-method-derive Guidance for applying levels of protection to systems. http://www.waterquality.gov.au/anz-guidelines/resources/key-concepts/level-of-protection
Miscellaneous industrial chemicals | Poly(acrylonitrile-co-butadiene-co-styrene) | 9003-56-9 | Freshwater | Low | 2000 | 200 | 530 | 800 | 1200 | – | µg/L | micrograms per litre | – | – | – | – | – | The reliability of the DGVs has been updated according to the classification in Warne et al. (2018). These DGVs and the information in the corresponding DGV technical brief for this toxicant should be used in accordance with the detailed guidance provided on the Australian and New Zealand Guidelines for Fresh and Marine Water Quality website. | http://www.waterquality.gov.au/anz-guidelines/guideline-values/default/water-quality-toxicants/toxicants/poly-2000 | Revised method for deriving Australian and New Zealand water quality guideline values for toxicants (Warne et al. 2018) http://www.waterquality.gov.au/anz-guidelines/guideline-values/derive/warne-method-derive Guidance for applying levels of protection to systems. http://www.waterquality.gov.au/anz-guidelines/resources/key-concepts/level-of-protection
Miscellaneous industrial chemicals | Poly(acrylonitrile-co-butadiene-co-styrene) | 9003-56-9 | Marine water | Low | 2000 | 200 | 250 | 280 | 340 | – | µg/L | micrograms per litre | – | – | – | – | – | The reliability of the DGVs has been updated according to the classification in Warne et al. (2018). These DGVs and the information in the corresponding DGV technical brief for this toxicant should be used in accordance with the detailed guidance provided on the Australian and New Zealand Guidelines for Fresh and Marine Water Quality website. | http://www.waterquality.gov.au/anz-guidelines/guideline-values/default/water-quality-toxicants/toxicants/poly-2000 | Revised method for deriving Australian and New Zealand water quality guideline values for toxicants (Warne et al. 2018) http://www.waterquality.gov.au/anz-guidelines/guideline-values/derive/warne-method-derive Guidance for applying levels of protection to systems. http://www.waterquality.gov.au/anz-guidelines/resources/key-concepts/level-of-protection
Organophosphorus pesticides | Profenofos | 41198-08-7 | Freshwater | Unknown | 2000 | – | – | – | – | 0.02 | µg/L | micrograms per litre | – | – | – | – | – | Bioaccumulation or secondary poisoning effects should be considered for this toxicant. To account for the bioaccumulating nature of this toxicant, it is recommended that the species protection level DGV one level above that which would normally be applied should be used (e.g. if 95% level of species protection would normally be applied, then 99% DGV should be used). Refer to Warne et al. (2018) for details. These DGVs and the information in the corresponding DGV technical brief for this toxicant should be used in accordance with the detailed guidance provided on the Australian and New Zealand Guidelines for Fresh and Marine Water Quality website. | http://www.waterquality.gov.au/anz-guidelines/guideline-values/default/water-quality-toxicants/toxicants/profenofos-2000 | Revised method for deriving Australian and New Zealand water quality guideline values for toxicants (Warne et al. 2018) http://www.waterquality.gov.au/anz-guidelines/guideline-values/derive/warne-method-derive Guidance for applying levels of protection to systems. http://www.waterquality.gov.au/anz-guidelines/resources/key-concepts/level-of-protection
Organophosphorus pesticides | Profenofos | 41198-08-7 | Marine water | Unknown | 2000 | – | – | – | – | 0.002 | µg/L | micrograms per litre | – | – | – | – | – | Bioaccumulation or secondary poisoning effects should be considered for this toxicant (Warne et al., 2018). The reliability of the DGVs has been updated according to the classification in Warne et al. (2018). These DGVs and the information in the corresponding DGV technical brief for this toxicant should be used in accordance with the detailed guidance provided on the Australian and New Zealand Guidelines for Fresh and Marine Water Quality website. | http://www.waterquality.gov.au/anz-guidelines/guideline-values/default/water-quality-toxicants/toxicants/profenofos-2000 | Revised method for deriving Australian and New Zealand water quality guideline values for toxicants (Warne et al. 2018) http://www.waterquality.gov.au/anz-guidelines/guideline-values/derive/warne-method-derive Guidance for applying levels of protection to systems. http://www.waterquality.gov.au/anz-guidelines/resources/key-concepts/level-of-protection
Aromatic hydrocarbons | p-Xylene | 106-42-3 | Freshwater | Low | 2000 | 140 | 200 | 250 | 340 | – | µg/L | micrograms per litre | – | – | – | – |  | The reliability of the DGVs has been updated according to the classification in Warne et al. (2018). These DGVs and the information in the corresponding DGV technical brief for this toxicant should be used in accordance with the detailed guidance provided on the Australian and New Zealand Guidelines for Fresh and Marine Water Quality website. | http://www.waterquality.gov.au/anz-guidelines/guideline-values/default/water-quality-toxicants/toxicants/c6%E2%80%93c9-aromatic-hydrocarbons-2000 | Revised method for deriving Australian and New Zealand water quality guideline values for toxicants (Warne et al. 2018) http://www.waterquality.gov.au/anz-guidelines/guideline-values/derive/warne-method-derive Guidance for applying levels of protection to systems. http://www.waterquality.gov.au/anz-guidelines/resources/key-concepts/level-of-protection
Aromatic hydrocarbons | p-Xylene | 106-42-3 | Marine water | Unknown | 2000 | – | – | – | – | 200 | µg/L | micrograms per litre | – | – | – | – | – | The reliability of the DGVs has been updated according to the classification in Warne et al. (2018). These DGVs and the information in the corresponding DGV technical brief for this toxicant should be used in accordance with the detailed guidance provided on the Australian and New Zealand Guidelines for Fresh and Marine Water Quality website. | http://www.waterquality.gov.au/anz-guidelines/guideline-values/default/water-quality-toxicants/toxicants/c6%E2%80%93c9-aromatic-hydrocarbons-2000 | Revised method for deriving Australian and New Zealand water quality guideline values for toxicants (Warne et al. 2018) http://www.waterquality.gov.au/anz-guidelines/guideline-values/derive/warne-method-derive Guidance for applying levels of protection to systems. http://www.waterquality.gov.au/anz-guidelines/resources/key-concepts/level-of-protection
Metals and metalloids | Selenium (total) | 7782-49-2 | Freshwater | Low | 2000 | 5 | 11 | 18 | 34 | – | µg/L | micrograms per litre | – | – | – | – | – | Bioaccumulation or secondary poisoning effects should be considered for this toxicant (Warne et al., 2018). The reliability of the DGVs has been updated according to the classification in Warne et al. (2018). These DGVs and the information in the corresponding DGV technical brief for this toxicant should be used in accordance with the detailed guidance provided on the Australian and New Zealand Guidelines for Fresh and Marine Water Quality website. | http://www.waterquality.gov.au/anz-guidelines/guideline-values/default/water-quality-toxicants/toxicants/selenium-2000 | Revised method for deriving Australian and New Zealand water quality guideline values for toxicants (Warne et al. 2018) http://www.waterquality.gov.au/anz-guidelines/guideline-values/derive/warne-method-derive Guidance for applying levels of protection to systems. http://www.waterquality.gov.au/anz-guidelines/resources/key-concepts/level-of-protection
Metals and metalloids | Silver | 7440-22-4 | Freshwater | Low | 2000 | 0.02 | 0.05 | 0.1 | 0.2 | – | µg/L | micrograms per litre | – | – | – | – | – | The reliability of the DGVs has been updated according to the classification in Warne et al. (2018). These DGVs and the information in the corresponding DGV technical brief for this toxicant should be used in accordance with the detailed guidance provided on the Australian and New Zealand Guidelines for Fresh and Marine Water Quality website. | http://www.waterquality.gov.au/anz-guidelines/guideline-values/default/water-quality-toxicants/toxicants/silver-2000 | Revised method for deriving Australian and New Zealand water quality guideline values for toxicants (Warne et al. 2018) http://www.waterquality.gov.au/anz-guidelines/guideline-values/derive/warne-method-derive Guidance for applying levels of protection to systems. http://www.waterquality.gov.au/anz-guidelines/resources/key-concepts/level-of-protection
Metals and metalloids | Silver | 7440-22-4 | Marine water | Moderate | 2000 | 0.8 | 1.4 | 1.8 | 2.6 | – | µg/L | micrograms per litre | – | – | – | – | – | The reliability of the DGVs has been updated according to the classification in Warne et al. (2018). These DGVs and the information in the corresponding DGV technical brief for this toxicant should be used in accordance with the detailed guidance provided on the Australian and New Zealand Guidelines for Fresh and Marine Water Quality website. | http://www.waterquality.gov.au/anz-guidelines/guideline-values/default/water-quality-toxicants/toxicants/silver-2000 | Revised method for deriving Australian and New Zealand water quality guideline values for toxicants (Warne et al. 2018) http://www.waterquality.gov.au/anz-guidelines/guideline-values/derive/warne-method-derive Guidance for applying levels of protection to systems. http://www.waterquality.gov.au/anz-guidelines/resources/key-concepts/level-of-protection
Triazine herbicides | Simazine | 122-34-9 | Freshwater | Unknown | 2000 | 0.2 | 3.2 | 11 | 35 | – | µg/L | micrograms per litre | – | – | – | – | – | The reliability of the DGVs has been updated according to the classification in Warne et al. (2018). These DGVs and the information in the corresponding DGV technical brief for this toxicant should be used in accordance with the detailed guidance provided on the Australian and New Zealand Guidelines for Fresh and Marine Water Quality website. | http://www.waterquality.gov.au/anz-guidelines/guideline-values/default/water-quality-toxicants/toxicants/simazine-2000 | Revised method for deriving Australian and New Zealand water quality guideline values for toxicants (Warne et al. 2018) http://www.waterquality.gov.au/anz-guidelines/guideline-values/derive/warne-method-derive Guidance for applying levels of protection to systems. http://www.waterquality.gov.au/anz-guidelines/resources/key-concepts/level-of-protection
Carbamate & Other pesticides | S-Methoprene | 65733-16-6 | Freshwater | Unknown | 2000 | – | – | – | – | 0.2 | µg/L | micrograms per litre | – | – | – | – | – | The reliability of the DGVs has been updated according to the classification in Warne et al. (2018). These DGVs and the information in the corresponding DGV technical brief for this toxicant should be used in accordance with the detailed guidance provided on the Australian and New Zealand Guidelines for Fresh and Marine Water Quality website. | http://www.waterquality.gov.au/anz-guidelines/guideline-values/default/water-quality-toxicants/toxicants/s-methoprene-2000 | Revised method for deriving Australian and New Zealand water quality guideline values for toxicants (Warne et al. 2018) http://www.waterquality.gov.au/anz-guidelines/guideline-values/derive/warne-method-derive Guidance for applying levels of protection to systems. http://www.waterquality.gov.au/anz-guidelines/resources/key-concepts/level-of-protection
Carbamate & other pesticides | S-Methoprene | 65733-16-6 | Marine water | Unknown | 2000 | – | – | – | – | 20 | µg/L | micrograms per litre | – | – | – | – | – | The reliability of the DGVs has been updated according to the classification in Warne et al. (2018). These DGVs and the information in the corresponding DGV technical brief for this toxicant should be used in accordance with the detailed guidance provided on the Australian and New Zealand Guidelines for Fresh and Marine Water Quality website. | http://www.waterquality.gov.au/anz-guidelines/guideline-values/default/water-quality-toxicants/toxicants/s-methoprene-2000 | Revised method for deriving Australian and New Zealand water quality guideline values for toxicants (Warne et al. 2018) http://www.waterquality.gov.au/anz-guidelines/guideline-values/derive/warne-method-derive Guidance for applying levels of protection to systems. http://www.waterquality.gov.au/anz-guidelines/resources/key-concepts/level-of-protection
Urea herbicides | Tebuthiuron | 34014-18-1 | Freshwater | Very Low | 2000 | 0.02 | 2.2 | 20 | 160 | – | µg/L | micrograms per litre | – | – | – | – | – | The reliability of the DGVs has been updated according to the classification in Warne et al. (2018). These DGVs and the information in the corresponding DGV technical brief for this toxicant should be used in accordance with the detailed guidance provided on the Australian and New Zealand Guidelines for Fresh and Marine Water Quality website. | http://www.waterquality.gov.au/anz-guidelines/guideline-values/default/water-quality-toxicants/toxicants/tebuthiuron-2000 | Revised method for deriving Australian and New Zealand water quality guideline values for toxicants (Warne et al. 2018) http://www.waterquality.gov.au/anz-guidelines/guideline-values/derive/warne-method-derive Guidance for applying levels of protection to systems. http://www.waterquality.gov.au/anz-guidelines/resources/key-concepts/level-of-protection
Urea herbicides | Tebuthiuron | 34014-18-1 | Marine water | Unknown | 2000 | – | – | – | – | 2.2 | µg/L | micrograms per litre | – | – | – | – | – | The reliability of the DGVs has been updated according to the classification in Warne et al. (2018). These DGVs and the information in the corresponding DGV technical brief for this toxicant should be used in accordance with the detailed guidance provided on the Australian and New Zealand Guidelines for Fresh and Marine Water Quality website. | http://www.waterquality.gov.au/anz-guidelines/guideline-values/default/water-quality-toxicants/toxicants/tebuthiuron-2000 | Revised method for deriving Australian and New Zealand water quality guideline values for toxicants (Warne et al. 2018) http://www.waterquality.gov.au/anz-guidelines/guideline-values/derive/warne-method-derive Guidance for applying levels of protection to systems. http://www.waterquality.gov.au/anz-guidelines/resources/key-concepts/level-of-protection
Organophosphorus pesticides | Temephos | 3383-96-8 | Freshwater | Unknown | 2000 | – | – | – | – | 0.05 | µg/L | micrograms per litre | – | – | – | – | – | Bioaccumulation or secondary poisoning effects should be considered for this toxicant. To account for the bioaccumulating nature of this toxicant, it is recommended that the species protection level DGV one level above that which would normally be applied should be used (e.g. if 95% level of species protection would normally be applied, then 99% DGV should be used). Refer to Warne et al. (2018) for details. The reliability of the DGVs has been updated according to the classification in Warne et al. (2018). These DGVs and the information in the corresponding DGV technical brief for this toxicant should be used in accordance with the detailed guidance provided on the Australian and New Zealand Guidelines for Fresh and Marine Water Quality website. | http://www.waterquality.gov.au/anz-guidelines/guideline-values/default/water-quality-toxicants/toxicants/temephos-2000 | Revised method for deriving Australian and New Zealand water quality guideline values for toxicants (Warne et al. 2018) http://www.waterquality.gov.au/anz-guidelines/guideline-values/derive/warne-method-derive Guidance for applying levels of protection to systems. http://www.waterquality.gov.au/anz-guidelines/resources/key-concepts/level-of-protection
Organophosphorus pesticides | Temephos | 3383-96-8 | Marine water | Moderate | 2000 | 0.0004 | 0.05 | 0.4 | 3.6 | – | µg/L | micrograms per litre | – | – | – | DGV may not protect key test species from acute (and chronic) toxicity. Check toxicant DGV technical brief for spread of data and its significance. This DGV is greater than the value for acute toxicity (Warne et al., 2018). | – | Bioaccumulation or secondary poisoning effects should be considered for this toxicant. To account for the bioaccumulating nature of this toxicant, it is recommended that the species protection level DGV one level above that which would normally be applied should be used (e.g. if 95% level of species protection would normally be applied, then 99% DGV should be used). Refer to Warne et al. (2018) for details. The reliability of the DGVs has been updated according to the classification in Warne et al. (2018). These DGVs and the information in the corresponding DGV technical brief for this toxicant should be used in accordance with the detailed guidance provided on the Australian and New Zealand Guidelines for Fresh and Marine Water Quality website. | http://www.waterquality.gov.au/anz-guidelines/guideline-values/default/water-quality-toxicants/toxicants/temephos-2000 | Revised method for deriving Australian and New Zealand water quality guideline values for toxicants (Warne et al. 2018) http://www.waterquality.gov.au/anz-guidelines/guideline-values/derive/warne-method-derive Guidance for applying levels of protection to systems. http://www.waterquality.gov.au/anz-guidelines/resources/key-concepts/level-of-protection
Metals and metalloids | Thallium | 7440-28-0 | Freshwater | Unknown | 2000 | – | – | – | – | 0.03 | µg/L | micrograms per litre | – | – | – | – | – | The reliability of the DGVs has been updated according to the classification in Warne et al. (2018). These DGVs and the information in the corresponding DGV technical brief for this toxicant should be used in accordance with the detailed guidance provided on the Australian and New Zealand Guidelines for Fresh and Marine Water Quality website. | http://www.waterquality.gov.au/anz-guidelines/guideline-values/default/water-quality-toxicants/toxicants/thallium-2000 | Revised method for deriving Australian and New Zealand water quality guideline values for toxicants (Warne et al. 2018) http://www.waterquality.gov.au/anz-guidelines/guideline-values/derive/warne-method-derive Guidance for applying levels of protection to systems. http://www.waterquality.gov.au/anz-guidelines/resources/key-concepts/level-of-protection
Metals and metalloids | Thallium | 7440-28-0 | Marine water | Unknown | 2000 | – | – | – | – | 17 | µg/L | micrograms per litre | – | – | – | – | – | The reliability of the DGVs has been updated according to the classification in Warne et al. (2018). These DGVs and the information in the corresponding DGV technical brief for this toxicant should be used in accordance with the detailed guidance provided on the Australian and New Zealand Guidelines for Fresh and Marine Water Quality website. | http://www.waterquality.gov.au/anz-guidelines/guideline-values/default/water-quality-toxicants/toxicants/thallium-2000 | Revised method for deriving Australian and New Zealand water quality guideline values for toxicants (Warne et al. 2018) http://www.waterquality.gov.au/anz-guidelines/guideline-values/derive/warne-method-derive Guidance for applying levels of protection to systems. http://www.waterquality.gov.au/anz-guidelines/resources/key-concepts/level-of-protection
Thiocarbamate herbicides | Thiobencarb | 28249-77-6 | Freshwater | Moderate | 2000 | 1 | 2.8 | 4.6 | 8 | – | µg/L | micrograms per litre | – | – | – | – | – | The reliability of the DGVs has been updated according to the classification in Warne et al. (2018). These DGVs and the information in the corresponding DGV technical brief for this toxicant should be used in accordance with the detailed guidance provided on the Australian and New Zealand Guidelines for Fresh and Marine Water Quality website. | http://www.waterquality.gov.au/anz-guidelines/guideline-values/default/water-quality-toxicants/toxicants/thiobencarb-2000 | Revised method for deriving Australian and New Zealand water quality guideline values for toxicants (Warne et al. 2018) http://www.waterquality.gov.au/anz-guidelines/guideline-values/derive/warne-method-derive Guidance for applying levels of protection to systems. http://www.waterquality.gov.au/anz-guidelines/resources/key-concepts/level-of-protection
Thiocarbamate herbicides | Thiobencarb | 28249-77-6 | Marine water | Unknown | 2000 | – | – | – | – | 2.8 | µg/L | micrograms per litre | – | – | – | – | – | The reliability of the DGVs has been updated according to the classification in Warne et al. (2018). These DGVs and the information in the corresponding DGV technical brief for this toxicant should be used in accordance with the detailed guidance provided on the Australian and New Zealand Guidelines for Fresh and Marine Water Quality website. | http://www.waterquality.gov.au/anz-guidelines/guideline-values/default/water-quality-toxicants/toxicants/thiobencarb-2000 | Revised method for deriving Australian and New Zealand water quality guideline values for toxicants (Warne et al. 2018) http://www.waterquality.gov.au/anz-guidelines/guideline-values/derive/warne-method-derive Guidance for applying levels of protection to systems. http://www.waterquality.gov.au/anz-guidelines/resources/key-concepts/level-of-protection
Thiocarbamate herbicides | Thiram | 137-26-8 | Freshwater | Low | 2000 | 0.01 | 0.2 | 0.8 | 0.13 | – | µg/L | micrograms per litre | – | – | – | – | – | Bioaccumulation or secondary poisoning effects should be considered for this toxicant. To account for the bioaccumulating nature of this toxicant, it is recommended that the species protection level DGV one level above that which would normally be applied should be used (e.g. if 95% level of species protection would normally be applied, then 99% DGV should be used). Refer to Warne et al. (2018) for details. The reliability of the DGVs has been updated according to the classification in Warne et al. (2018). These DGVs and the information in the corresponding DGV technical brief for this toxicant should be used in accordance with the detailed guidance provided on the Australian and New Zealand Guidelines for Fresh and Marine Water Quality website. | http://www.waterquality.gov.au/anz-guidelines/guideline-values/default/water-quality-toxicants/toxicants/thiram-2000 | Revised method for deriving Australian and New Zealand water quality guideline values for toxicants (Warne et al. 2018) http://www.waterquality.gov.au/anz-guidelines/guideline-values/derive/warne-method-derive Guidance for applying levels of protection to systems. http://www.waterquality.gov.au/anz-guidelines/resources/key-concepts/level-of-protection
Thiocarbamate herbicides | Thiram | 137-26-8 | Marine water | Unknown | 2000 | – | – | – | – | 0.01 | µg/L | micrograms per litre | – | – | – | – | – | The reliability of the DGVs has been updated according to the classification in Warne et al. (2018). These DGVs and the information in the corresponding DGV technical brief for this toxicant should be used in accordance with the detailed guidance provided on the Australian and New Zealand Guidelines for Fresh and Marine Water Quality website. | http://www.waterquality.gov.au/anz-guidelines/guideline-values/default/water-quality-toxicants/toxicants/thiram-2000 | Revised method for deriving Australian and New Zealand water quality guideline values for toxicants (Warne et al. 2018) http://www.waterquality.gov.au/anz-guidelines/guideline-values/derive/warne-method-derive Guidance for applying levels of protection to systems. http://www.waterquality.gov.au/anz-guidelines/resources/key-concepts/level-of-protection
Aromatic hydrocarbons | Toluene | 108-88-3 | Freshwater | Unknown | 2000 | – | – | – | – | 180 | µg/L | micrograms per litre | – | – | – | – | – | The reliability of the DGVs has been updated according to the classification in Warne et al. (2018). These DGVs and the information in the corresponding DGV technical brief for this toxicant should be used in accordance with the detailed guidance provided on the Australian and New Zealand Guidelines for Fresh and Marine Water Quality website. | http://www.waterquality.gov.au/anz-guidelines/guideline-values/default/water-quality-toxicants/toxicants/c6%E2%80%93c9-aromatic-hydrocarbons-2000 | Revised method for deriving Australian and New Zealand water quality guideline values for toxicants (Warne et al. 2018) http://www.waterquality.gov.au/anz-guidelines/guideline-values/derive/warne-method-derive Guidance for applying levels of protection to systems. http://www.waterquality.gov.au/anz-guidelines/resources/key-concepts/level-of-protection
Aromatic hydrocarbons | Toluene | 108-88-3 | Marine water | Unknown | 2000 | – | – | – | – | 180 | µg/L | micrograms per litre | – | – | – | – | – | The reliability of the DGVs has been updated according to the classification in Warne et al. (2018). These DGVs and the information in the corresponding DGV technical brief for this toxicant should be used in accordance with the detailed guidance provided on the Australian and New Zealand Guidelines for Fresh and Marine Water Quality website. | http://www.waterquality.gov.au/anz-guidelines/guideline-values/default/water-quality-toxicants/toxicants/c6%E2%80%93c9-aromatic-hydrocarbons-2000 | Revised method for deriving Australian and New Zealand water quality guideline values for toxicants (Warne et al. 2018) http://www.waterquality.gov.au/anz-guidelines/guideline-values/derive/warne-method-derive Guidance for applying levels of protection to systems. http://www.waterquality.gov.au/anz-guidelines/resources/key-concepts/level-of-protection
Organochlorine pesticides | Toxaphene | 8001-35-2 | Freshwater | Moderate | 2000 | 0.1 | 0.2 | 0.3 | 0.5 | – | µg/L | micrograms per litre | – | – | – | – | – | Bioaccumulation or secondary poisoning effects should be considered for this toxicant. To account for the bioaccumulating nature of this toxicant, it is recommended that the species protection level DGV one level above that which would normally be applied should be used (e.g. if 95% level of species protection would normally be applied, then 99% DGV should be used). Refer to Warne et al. (2018) for details. The reliability of the DGVs has been updated according to the classification in Warne et al. (2018). These DGVs and the information in the corresponding DGV technical brief for this toxicant should be used in accordance with the detailed guidance provided on the Australian and New Zealand Guidelines for Fresh and Marine Water Quality website. | http://www.waterquality.gov.au/anz-guidelines/guideline-values/default/water-quality-toxicants/toxicants/toxaphene-2000 | Revised method for deriving Australian and New Zealand water quality guideline values for toxicants (Warne et al. 2018) http://www.waterquality.gov.au/anz-guidelines/guideline-values/derive/warne-method-derive Guidance for applying levels of protection to systems. http://www.waterquality.gov.au/anz-guidelines/resources/key-concepts/level-of-protection
Organochlorine pesticides | Toxaphene | 8001-35-2 | Marine water | Unknown | 2000 | – | – | – | – | 0.0006 | µg/L | micrograms per litre | – | – | – | – | – | The reliability of the DGVs has been updated according to the classification in Warne et al. (2018). These DGVs and the information in the corresponding DGV technical brief for this toxicant should be used in accordance with the detailed guidance provided on the Australian and New Zealand Guidelines for Fresh and Marine Water Quality website. | http://www.waterquality.gov.au/anz-guidelines/guideline-values/default/water-quality-toxicants/toxicants/toxaphene-2000 | Revised method for deriving Australian and New Zealand water quality guideline values for toxicants (Warne et al. 2018) http://www.waterquality.gov.au/anz-guidelines/guideline-values/derive/warne-method-derive Guidance for applying levels of protection to systems. http://www.waterquality.gov.au/anz-guidelines/resources/key-concepts/level-of-protection
Metals and metalloids | Tributyltin (as µg Sn/L) | – | Marine water | High | 2000 | 0.0004 | 0.006 | 0.02 | 0.05 | – | µg/L | micrograms per litre | – | DGV may not protect key test species from chronic toxicity (this refers to experimental chronic values or geometric mean for species). Check toxicant DGV technical brief for spread of data and its significance. | DGV may not protect key test species from chronic toxicity (this refers to experimental chronic values or geometric mean for species). Check toxicant DGV technical brief for spread of data and its significance. | DGV may not protect key test species from chronic toxicity (this refers to experimental chronic values or geometric mean for species). Check toxicant DGV technical brief for spread of data and its significance. | – | Bioaccumulation or secondary poisoning effects should be considered for this toxicant. To account for the bioaccumulating nature of this toxicant, it is recommended that the species protection level DGV one level above that which would normally be applied should be used (e.g. if 95% level of species protection would normally be applied, then the 99% DGV should be used). Refer to Warne et al. (2018) for details. The reliability of the DGVs has been updated according to the classification in Warne et al. (2018). These DGVs and the information in the corresponding DGV technical brief for this toxicant should be used in accordance with the detailed guidance provided on the Australian and New Zealand Guidelines for Fresh and Marine Water Quality website. | http://www.waterquality.gov.au/anz-guidelines/guideline-values/default/water-quality-toxicants/toxicants/tributyltin-2000 | Revised method for deriving Australian and New Zealand water quality guideline values for toxicants (Warne et al. 2018) http://www.waterquality.gov.au/anz-guidelines/guideline-values/derive/warne-method-derive Guidance for applying levels of protection to systems. http://www.waterquality.gov.au/anz-guidelines/resources/key-concepts/level-of-protection
Miscellaneous herbicides | Trifluralin | 1582-09-8 | Freshwater | Moderate | 2000 | 2.6 | 4.4 | 6 | 0.38 | – | µg/L | micrograms per litre | – | – | – | – | – | Bioaccumulation or secondary poisoning effects should be considered for this toxicant. To account for the bioaccumulating nature of this toxicant, it is recommended that the species protection level DGV one level above that which would normally be applied should be used (e.g. if 95% level of species protection would normally be applied, then 99% DGV should be used). Refer to Warne et al. (2018) for details. The reliability of the DGVs has been updated according to the classification in Warne et al. (2018). These DGVs and the information in the corresponding DGV technical brief for this toxicant should be used in accordance with the detailed guidance provided on the Australian and New Zealand Guidelines for Fresh and Marine Water Quality website. | http://www.waterquality.gov.au/anz-guidelines/guideline-values/default/water-quality-toxicants/toxicants/trifluralin-2000 | Revised method for deriving Australian and New Zealand water quality guideline values for toxicants (Warne et al. 2018) http://www.waterquality.gov.au/anz-guidelines/guideline-values/derive/warne-method-derive Guidance for applying levels of protection to systems. http://www.waterquality.gov.au/anz-guidelines/resources/key-concepts/level-of-protection
Metals and metalloids | Uranium | 7440-61-1 | Freshwater | Unknown | 2000 | – | – | – | – | 0.5 | µg/L | micrograms per litre | – | – | – | – | – | The reliability of the DGVs has been updated according to the classification in Warne et al. (2018). These DGVs and the information in the corresponding DGV technical brief for this toxicant should be used in accordance with the detailed guidance provided on the Australian and New Zealand Guidelines for Fresh and Marine Water Quality website. | http://www.waterquality.gov.au/anz-guidelines/guideline-values/default/water-quality-toxicants/toxicants/uranium-2000 | Revised method for deriving Australian and New Zealand water quality guideline values for toxicants (Warne et al. 2018) http://www.waterquality.gov.au/anz-guidelines/guideline-values/derive/warne-method-derive Guidance for applying levels of protection to systems. http://www.waterquality.gov.au/anz-guidelines/resources/key-concepts/level-of-protection
Metals and metalloids | Vanadium | 7440-62-2 | Freshwater | Unknown | 2000 | – | – | – | – | 6 | µg/L | micrograms per litre | – | – | – | – | – | The reliability of the DGVs has been updated according to the classification in Warne et al. (2018). These DGVs and the information in the corresponding DGV technical brief for this toxicant should be used in accordance with the detailed guidance provided on the Australian and New Zealand Guidelines for Fresh and Marine Water Quality website. | http://www.waterquality.gov.au/anz-guidelines/guideline-values/default/water-quality-toxicants/toxicants/vanadium-2000 | Revised method for deriving Australian and New Zealand water quality guideline values for toxicants (Warne et al. 2018) http://www.waterquality.gov.au/anz-guidelines/guideline-values/derive/warne-method-derive Guidance for applying levels of protection to systems. http://www.waterquality.gov.au/anz-guidelines/resources/key-concepts/level-of-protection
Metals and metalloids | Vanadium | 7440-62-2 | Marine water | High | 2000 | 50 | 100 | 160 | 280 | – | µg/L | micrograms per litre | – | – | – | – | – | The reliability of the DGVs has been updated according to the classification in Warne et al. (2018). These DGVs and the information in the corresponding DGV technical brief for this toxicant should be used in accordance with the detailed guidance provided on the Australian and New Zealand Guidelines for Fresh and Marine Water Quality website. | http://www.waterquality.gov.au/anz-guidelines/guideline-values/default/water-quality-toxicants/toxicants/vanadium-2000 | Revised method for deriving Australian and New Zealand water quality guideline values for toxicants (Warne et al. 2018) http://www.waterquality.gov.au/anz-guidelines/guideline-values/derive/warne-method-derive Guidance for applying levels of protection to systems. http://www.waterquality.gov.au/anz-guidelines/resources/key-concepts/level-of-protection
Metals and metalloids | Zinc | 7440-66-6 | Freshwater | High | 2000 | 2.4 | 8 | 15 | 31 | – | µg/L | micrograms per litre | – | – | – | – | – | Adjust DGVs for site-specific hardness using the hardness-dependent algorithm in Warne et al. (2018). The reliability of the DGVs has been updated according to the classification in Warne et al. (2018). These DGVs and the information in the corresponding DGV technical brief for this toxicant should be used in accordance with the detailed guidance provided on the Australian and New Zealand Guidelines for Fresh and Marine Water Quality website. | http://www.waterquality.gov.au/anz-guidelines/guideline-values/default/water-quality-toxicants/toxicants/zinc-2000 | Revised method for deriving Australian and New Zealand water quality guideline values for toxicants (Warne et al. 2018) http://www.waterquality.gov.au/anz-guidelines/guideline-values/derive/warne-method-derive Guidance for applying levels of protection to systems. http://www.waterquality.gov.au/anz-guidelines/resources/key-concepts/level-of-protection
Metals and metalloids | Zinc | 7440-66-6 | Marine water | Very high | 2000 | 7 | 15 | 23 | 43 | – | µg/L | micrograms per litre | – | – | – | – | – | Adjust DGVs for site-specific hardness using the hardness-dependent algorithm in Warne et al. (2018). The reliability of the DGVs has been updated according to the classification in Warne et al. (2018). These DGVs and the information in the corresponding DGV technical brief for this toxicant should be used in accordance with the detailed guidance provided on the Australian and New Zealand Guidelines for Fresh and Marine Water Quality website. | http://www.waterquality.gov.au/anz-guidelines/guideline-values/default/water-quality-toxicants/toxicants/zinc-2000 | Revised method for deriving Australian and New Zealand water quality guideline values for toxicants (Warne et al. 2018) http://www.waterquality.gov.au/anz-guidelines/guideline-values/derive/warne-method-derive Guidance for applying levels of protection to systems. http://www.waterquality.gov.au/anz-guidelines/resources/key-concepts/level-of-protection

## Comments
2020-10-06 | Changed cas number for TCE (1,1,2-Trichloroethylene) from 79-00-5 to 79-01-6