## DOUGLAS_247388
Reference | Details | Sample Code | Sample Description | Sample No. | Replicate | Depth | Sample Date | Sample Type | Matrix Type | Trace Analysis | Sample mass tested | Asbestos ID in soil | Asbestos comments | Date extracted | Date analysed | TRH C6 - C9 | TRH C6 - C10 | vTPH C6 - C10 less BTEX (F1) | Benzene | Toluene | Ethylbenzene | m+p-xylene | o-Xylene | naphthalene | Total +ve Xylenes | Surrogate aaa-Trifluorotoluene | Date extracted | Date analysed | TRH C10 - C14 | TRH C15 - C28 | TRH C29 - C36 | TRH >C10-C16 | TRH >C10 - C16 less Naphthalene (F2) | TRH >C16-C34 | TRH >C34-C40 | Total +ve TRH (>C10-C40) | Surrogate o-Terphenyl | Date extracted | Date analysed | Naphthalene | Acenaphthylene | Acenaphthene | Fluorene | Phenanthrene | Anthracene | Fluoranthene | Pyrene | Benzo(a)anthracene | Chrysene | Benzo(b,j+k)fluoranthene | Benzo(a)pyrene | Indeno(1,2,3-c,d)pyrene | Dibenzo(a,h)anthracene | Benzo(g,h,i)perylene | Total +ve PAH's | Benzo(a)pyrene TEQ calc (zero) | Benzo(a)pyrene TEQ calc(half) | Benzo(a)pyrene TEQ calc(PQL) | Surrogate p-Terphenyl-d14 | Date prepared | Date analysed | Arsenic | Cadmium | Chromium | Copper | Lead | Mercury | Nickel | Zinc | Date prepared | Date analysed | Moisture | Date extracted | Date analysed | alpha-BHC | HCB | beta-BHC | gamma-BHC | Heptachlor | delta-BHC | Aldrin | Heptachlor Epoxide | gamma-Chlordane | alpha-chlordane | Endosulfan I | pp-DDE | Dieldrin | Endrin | Endosulfan II | pp-DDD | Endrin Aldehyde | pp-DDT | Endosulfan Sulphate | Methoxychlor | Total +ve DDT+DDD+DDE | Surrogate TCMX | Date extracted | Date analysed | Dichlorvos | Dimethoate | Diazinon | Chlorpyriphos-methyl | Ronnel | Fenitrothion | Malathion | Chlorpyriphos | Parathion | Bromophos-ethyl | Ethion | Azinphos-methyl (Guthion) | Surrogate TCMX | Date extracted | Date analysed | Aroclor 1016 | Aroclor 1221 | Aroclor 1232 | Aroclor 1242 | Aroclor 1248 | Aroclor 1254 | Aroclor 1260 | Total +ve PCBs (1016-1260) | Surrogate TCMX | Date prepared | Date analysed | Total Phenolics (as Phenol) | Date analysed | Sample Description | Date extracted | Date analysed | TRH C6 - C9 | TRH C6 - C10 | TRH C6 - C10 less BTEX (F1) | Benzene | Toluene | Ethylbenzene | m+p-xylene | o-xylene | Naphthalene | Surrogate Dibromofluoromethane | Surrogate toluene-d8 | Surrogate 4-BFB | Date extracted | Date analysed | TRH C10 - C14 | TRH C15 - C28 | TRH C29 - C36 | TRH >C10 - C16 | TRH >C10 - C16 less Naphthalene (F2) | TRH >C16 - C34 | TRH >C34 - C40 | Surrogate o-Terphenyl | Date extracted | Date analysed | Naphthalene | Acenaphthylene | Acenaphthene | Fluorene | Phenanthrene | Anthracene | Fluoranthene | Pyrene | Benzo(a)anthracene | Chrysene | Benzo(b,j+k)fluoranthene | Benzo(a)pyrene | Indeno(1,2,3-c,d)pyrene | Dibenzo(a,h)anthracene | Benzo(g,h,i)perylene | Total +ve PAH's | Surrogate p-Terphenyl-d14 | Date prepared | Date analysed | Arsenic-Dissolved | Cadmium-Dissolved | Chromium-Dissolved | Copper-Dissolved | Lead-Dissolved | Mercury-Dissolved | Nickel-Dissolved | Zinc-Dissolved
ChemCode | [9 empty] | TA_AS | Sample_mass | Asb_ID_greater_AS | Asb_Comm | N/A | N/A | C6-C9 | C6-C10 | F1-BTEX | 71-43-2 | 108-88-3 | 100-41-4 | 108-38-3 / 106-42-3 | 95-47-6 | 91-20-3 | 1330-20-7 | 98-08-8 | N/A | N/A | C10-C14 | C15-C28 | C29-C36 | C10-C16 | F2-NAPHTHALENE | C16-C34 | C34-C40 | C10-C40 | 84-15-1 | N/A | N/A | 91-20-3 | 208-96-8 | 83-32-9 | 86-73-7 | 85-01-8 | 120-12-7 | 206-44-0 | 129-00-0 | 56-55-3 | 218-01-9 | 205-99-2 207-08-9 | 50-32-8 | 193-39-5 | 53-70-3 | 191-24-2 | SUM_PAH_DETECT | BaP_TEQ_0xEQL | BaP_TEQ_0.5xEQL | BaP_TEQ_1.0xEQL | 1718-51-0 | N/A | N/A | 7440-38-2 | 7440-43-9 | 7440-47-3 | 7440-50-8 | 7439-92-1 | 7439-97-6 | 7440-02-0 | 7440-66-6 | N/A | N/A | MOISTCONTENT | N/A | N/A | 319-84-6 | 118-74-1 | 319-85-7 | 58-89-9 | 76-44-8 | 319-86-8 | 309-00-2 | 1024-57-3 | 5103-74-2 | 5103-71-9 | 959-98-8 | 72-55-9 | 60-57-1 | 72-20-8 | 33213-65-9 | 72-54-8 | 7421-93-4 | 50-29-3 | 1031-07-8 | 72-43-5 | DDT+DDE+DDD | 877-09-8 | N/A | N/A | 62-73-7 | 60-51-5 | 333-41-5 | 5598-13-0 | 299-84-3 | 122-14-5 | 121-75-5 | 2921-88-2 | 56-38-2 | 4824-78-6 | 563-12-2 | 86-50-0 | 877-09-8 | N/A | N/A | 12674-11-2 | 11104-28-2 | 11141-16-5 | 53469-21-9 | 12672-29-6 | 11097-69-1 | 11096-82-5 |  | 877-09-8 | N/A | N/A | TOTALPHENOLICS | N/A | NOT-REPORTED | N/A | N/A | C6-C9 | C6-C10 | F1-BTEX | 71-43-2 | 108-88-3 | 100-41-4 | 108-38-3 / 106-42-3 | 95-47-6 | 91-20-3 | 1868-53-7 | 2037-26-5 | 460-00-4 | n/a | n/a | C10-C14 | C15-C28 | C29-C36 | C10-C16 | F2-NAPHTHALENE | C16-C34 | C34-C40 | 84-15-1 | N/A | N/A | 91-20-3 | 208-96-8 | 83-32-9 | 86-73-7 | 85-01-8 | 120-12-7 | 206-44-0 | 129-00-0 | 56-55-3 | 218-01-9 | 205-99-2 207-08-9 | 50-32-8 | 193-39-5 | 53-70-3 | 191-24-2 | SUM_PAH_DETECT | 1718-51-0 | N/A | N/A | 7440-38-2 | 7440-43-9 | 7440-47-3 | 7440-50-8 | 7439-92-1 | 7439-97-6 | 7440-02-0 | 7440-66-6
Units | [9 empty] | - | g | - | - | - | - | mg/kg | mg/kg | mg/kg | mg/kg | mg/kg | mg/kg | mg/kg | mg/kg | mg/kg | mg/kg | % | - | - | mg/kg | mg/kg | mg/kg | mg/kg | mg/kg | mg/kg | mg/kg | mg/kg | % | - | - | mg/kg | mg/kg | mg/kg | mg/kg | mg/kg | mg/kg | mg/kg | mg/kg | mg/kg | mg/kg | mg/kg | mg/kg | mg/kg | mg/kg | mg/kg | mg/kg | mg/kg | mg/kg | mg/kg | % | - | - | mg/kg | mg/kg | mg/kg | mg/kg | mg/kg | mg/kg | mg/kg | mg/kg | - | - | % | - | - | mg/kg | mg/kg | mg/kg | mg/kg | mg/kg | mg/kg | mg/kg | mg/kg | mg/kg | mg/kg | mg/kg | mg/kg | mg/kg | mg/kg | mg/kg | mg/kg | mg/kg | mg/kg | mg/kg | mg/kg | mg/kg | % | - | - | mg/kg | mg/kg | mg/kg | mg/kg | mg/kg | mg/kg | mg/kg | mg/kg | mg/kg | mg/kg | mg/kg | mg/kg | % | - | - | mg/kg | mg/kg | mg/kg | mg/kg | mg/kg | mg/kg | mg/kg | mg/kg | % | - | - | mg/kg | - | - | - | - | µg/L | µg/L | µg/L | µg/L | µg/L | µg/L | µg/L | µg/L | µg/L | % | % | % | - | - | µg/L | µg/L | µg/L | µg/L | µg/L | µg/L | µg/L | % | - | - | µg/L | µg/L | µg/L | µg/L | µg/L | µg/L | µg/L | µg/L | µg/L | µg/L | µg/L | µg/L | µg/L | µg/L | µg/L | µg/L | % | - | - | µg/L | µg/L | µg/L | µg/L | µg/L | µg/L | µg/L | µg/L
PQL | [15 empty] | 25 | 25 | 25 | 0.2 | 0.5 | 1 | 2 | 1 | 1 | 3 |  |  |  | 50 | 100 | 100 | 50 | 50 | 100 | 100 | 50 |  |  |  | 0.1 | 0.1 | 0.1 | 0.1 | 0.1 | 0.1 | 0.1 | 0.1 | 0.1 | 0.1 | 0.2 | 0.05 | 0.1 | 0.1 | 0.1 | 0.05 | 0.5 | 0.5 | 0.5 |  |  |  | 4 | 0.4 | 1 | 1 | 1 | 0.1 | 1 | 1 |  |  | 0.1 |  |  | 0.1 | 0.1 | 0.1 | 0.1 | 0.1 | 0.1 | 0.1 | 0.1 | 0.1 | 0.1 | 0.1 | 0.1 | 0.1 | 0.1 | 0.1 | 0.1 | 0.1 | 0.1 | 0.1 | 0.1 | 0.1 |  |  |  | 0.1 | 0.1 | 0.1 | 0.1 | 0.1 | 0.1 | 0.1 | 0.1 | 0.1 | 0.1 | 0.1 | 0.1 |  |  |  | 0.1 | 0.1 | 0.1 | 0.1 | 0.1 | 0.1 | 0.1 | 0.1 |  |  |  | 5 |  |  |  |  | 10 | 10 | 10 | 1 | 1 | 1 | 2 | 1 | 1 | [5 empty] | 50 | 100 | 100 | 50 | 50 | 100 | 100 |  |  |  | 1 | 1 | 1 | 1 | 1 | 1 | 1 | 1 | 1 | 1 | 2 | 1 | 1 | 1 | 1 | 1 |  |  |  | 1 | 0.1 | 1 | 1 | 1 | 0.05 | 1 | 1
Method
247388 | 104073.00, Charmhaven | 247388-1 | 1/0.3 | 1 | 0 | 3-3 | 17/07/2020 | Normal | Soil |  |  |  |  | 21/07/2020 | 22/07/2020 | <25 | <25 | <25 | <0.2 | <0.5 | <1 | <2 | <1 | <1 | <3 | 104 | 21/07/2020 | 21/07/2020 | <50 | <100 | <100 | <50 | <50 | <100 | <100 | <50 | 81 | 21/07/2020 | 21/07/2020 | <0.1 | <0.1 | <0.1 | <0.1 | <0.1 | <0.1 | <0.1 | <0.1 | <0.1 | <0.1 | <0.2 | <0.05 | <0.1 | <0.1 | <0.1 | <0.05 | <0.5 | <0.5 | <0.5 | 98 | 21/07/2020 | 21/07/2020 | <4 | <0.4 | 12 | 10 | <1 | <0.1 | 18 | 9 | 21/07/2020 | 22/07/2020 | 1.9
247388 | 104073.00, Charmhaven | 247388-2 | 2/0.25 | 2 | 0 | 1 | 16/07/2020 | Normal | Soil |  |  |  |  | 21/07/2020 | 22/07/2020 | <25 | <25 | <25 | <0.2 | <0.5 | <1 | <2 | <1 | <1 | <3 | 111 | 21/07/2020 | 21/07/2020 | <50 | <100 | <100 | <50 | <50 | <100 | <100 | <50 | 95 | 21/07/2020 | 21/07/2020 | <0.1 | <0.1 | <0.1 | <0.1 | <0.1 | <0.1 | <0.1 | <0.1 | <0.1 | <0.1 | <0.2 | <0.05 | <0.1 | <0.1 | <0.1 | <0.05 | <0.5 | <0.5 | <0.5 | 105 | 21/07/2020 | 21/07/2020 | <4 | <0.4 | 13 | 9 | <1 | <0.1 | 24 | 9 | 21/07/2020 | 22/07/2020 | 1.1
247388 | 104073.00, Charmhaven | 247388-3 | 3/0.2 | 3 | 0 | 1 | 17/07/2020 | Normal | Soil | NAD | Approx. 30g | NAD | NO | 21/07/2020 | 22/07/2020 | <25 | <25 | <25 | <0.2 | <0.5 | <1 | <2 | <1 | <1 | <3 | 109 | 21/07/2020 | 21/07/2020 | <50 | <100 | <100 | <50 | <50 | <100 | <100 | <50 | 94 | 21/07/2020 | 21/07/2020 | <0.1 | <0.1 | <0.1 | <0.1 | <0.1 | <0.1 | <0.1 | <0.1 | <0.1 | <0.1 | <0.2 | <0.05 | <0.1 | <0.1 | <0.1 | <0.05 | <0.5 | <0.5 | <0.5 | 101 | 21/07/2020 | 21/07/2020 | <4 | <0.4 | 42 | 20 | 3 | <0.1 | 45 | 19 | 21/07/2020 | 22/07/2020 | 4.9 | 21/07/2020 | 21/07/2020 | <0.1 | <0.1 | <0.1 | <0.1 | <0.1 | <0.1 | <0.1 | <0.1 | <0.1 | <0.1 | <0.1 | <0.1 | <0.1 | <0.1 | <0.1 | <0.1 | <0.1 | <0.1 | <0.1 | <0.1 | <0.1 | 89 | 21/07/2020 | 21/07/2020 | <0.1 | <0.1 | <0.1 | <0.1 | <0.1 | <0.1 | <0.1 | <0.1 | <0.1 | <0.1 | <0.1 | <0.1 | 89 | 21/07/2020 | 21/07/2020 | <0.1 | <0.1 | <0.1 | <0.1 | <0.1 | <0.1 | <0.1 | <0.1 | 89 | 21/07/2020 | 21/07/2020 | <5 | 22/07/2020 | Brown coarse-grained soil & rocks
247388 | 104073.00, Charmhaven | 247388-4 | 4/0.3 | 4 | 0 | 0.2 | 17/07/2020 | Normal | Soil | NAD | Approx. 35g | NAD | NO | 21/07/2020 | 22/07/2020 | <25 | <25 | <25 | <0.2 | <0.5 | <1 | <2 | <1 | <1 | <3 | 97 | 21/07/2020 | 21/07/2020 | 120 | 560 | <100 | 370 | 370 | 330 | <100 | 700 | # | 21/07/2020 | 21/07/2020 | 0.2 | 0.2 | 0.4 | 0.9 | 1.5 | 0.7 | <0.1 | 0.2 | <0.1 | <0.1 | <0.2 | <0.05 | <0.1 | <0.1 | <0.1 | 4.1 | <0.5 | <0.5 | <0.5 | 95 | 21/07/2020 | 21/07/2020 | <4 | <0.4 | 59 | 29 | 2 | <0.1 | 66 | 27 | 21/07/2020 | 22/07/2020 | 14 | 21/07/2020 | 21/07/2020 | <0.1 | <0.1 | <0.1 | <0.1 | <0.1 | <0.1 | <0.1 | <0.1 | <0.1 | <0.1 | <0.1 | <0.1 | <0.1 | <0.1 | <0.1 | <0.1 | <0.1 | <0.1 | <0.1 | <0.1 | <0.1 | 92 | 21/07/2020 | 21/07/2020 | <0.1 | <0.1 | <0.1 | <0.1 | <0.1 | <0.1 | <0.1 | <0.1 | <0.1 | <0.1 | <0.1 | <0.1 | 92 | 21/07/2020 | 21/07/2020 | <0.1 | <0.1 | <0.1 | <0.1 | <0.1 | <0.1 | <0.1 | <0.1 | 92 | 21/07/2020 | 21/07/2020 | <5 | 22/07/2020 | Grey rocks
247388 | 104073.00, Charmhaven | 247388-5 | 4/0.7 | 5 | 0 | 2.3 | 17/07/2020 | Normal | Soil |  |  |  |  | 21/07/2020 | 22/07/2020 | <25 | <25 | <25 | <0.2 | <0.5 | <1 | <2 | <1 | <1 | <3 | 102 | 21/07/2020 | 21/07/2020 | <50 | <100 | <100 | <50 | <50 | <100 | <100 | <50 | 91 | 21/07/2020 | 21/07/2020 | <0.1 | <0.1 | <0.1 | <0.1 | 0.2 | <0.1 | <0.1 | <0.1 | <0.1 | <0.1 | <0.2 | <0.05 | <0.1 | <0.1 | <0.1 | 0.2 | <0.5 | <0.5 | <0.5 | 101 | 21/07/2020 | 21/07/2020 | <4 | <0.4 | 4 | 1 | 6 | <0.1 | 1 | 4 | 21/07/2020 | 22/07/2020 | 18
247388 | 104073.00, Charmhaven | 247388-6 | 5/0.2 | 6 | 0 | 0-0.9 | 16/07/2020 | Normal | Soil | NAD | Approx. 25g | NAD | NO | 21/07/2020 | 22/07/2020 | <25 | <25 | <25 | <0.2 | <0.5 | <1 | <2 | <1 | <1 | <3 | 113 | 21/07/2020 | 21/07/2020 | <50 | <100 | <100 | <50 | <50 | <100 | <100 | <50 | 90 | 21/07/2020 | 21/07/2020 | <0.1 | <0.1 | <0.1 | <0.1 | <0.1 | <0.1 | <0.1 | <0.1 | <0.1 | <0.1 | <0.2 | <0.05 | <0.1 | <0.1 | <0.1 | <0.05 | <0.5 | <0.5 | <0.5 | 97 | 21/07/2020 | 21/07/2020 | 8 | <0.4 | 16 | 4 | 7 | <0.1 | 10 | 7 | 21/07/2020 | 22/07/2020 | 14 | 21/07/2020 | 21/07/2020 | <0.1 | <0.1 | <0.1 | <0.1 | <0.1 | <0.1 | <0.1 | <0.1 | <0.1 | <0.1 | <0.1 | <0.1 | <0.1 | <0.1 | <0.1 | <0.1 | <0.1 | <0.1 | <0.1 | <0.1 | <0.1 | 93 | 21/07/2020 | 21/07/2020 | <0.1 | <0.1 | <0.1 | <0.1 | <0.1 | <0.1 | <0.1 | <0.1 | <0.1 | <0.1 | <0.1 | <0.1 | 93 | 21/07/2020 | 21/07/2020 | <0.1 | <0.1 | <0.1 | <0.1 | <0.1 | <0.1 | <0.1 | <0.1 | 93 | 21/07/2020 | 21/07/2020 | <5 | 22/07/2020 | Brown coarse-grained soil & rocks
247388 | 104073.00, Charmhaven | 247388-7 | 6/0.35 | 7 | 0 | 1-2 | 17/07/2020 | Normal | Soil |  |  |  |  | 21/07/2020 | 22/07/2020 | <25 | <25 | <25 | <0.2 | <0.5 | <1 | <2 | <1 | <1 | <3 | 107 | 21/07/2020 | 21/07/2020 | <50 | 160 | <100 | 100 | 100 | <100 | <100 | 100 | 126 | 21/07/2020 | 21/07/2020 | 0.1 | <0.1 | 0.2 | 0.4 | 0.6 | 0.3 | <0.1 | 0.2 | <0.1 | <0.1 | <0.2 | <0.05 | <0.1 | <0.1 | <0.1 | 1.8 | <0.5 | <0.5 | <0.5 | 96 | 21/07/2020 | 21/07/2020 | <4 | <0.4 | 28 | 13 | 2 | <0.1 | 29 | 14 | 21/07/2020 | 22/07/2020 | 7.4
247388 | 104073.00, Charmhaven | 247388-8 | 6/0.7 | 8 | 0 | 0-0.1 | 17/07/2020 | Normal | Soil |  |  |  |  | 21/07/2020 | 22/07/2020 | <25 | <25 | <25 | <0.2 | <0.5 | <1 | <2 | <1 | <1 | <3 | 113 | 21/07/2020 | 21/07/2020 | <50 | <100 | <100 | <50 | <50 | <100 | <100 | <50 | 90 | 21/07/2020 | 21/07/2020 | <0.1 | <0.1 | <0.1 | <0.1 | <0.1 | <0.1 | <0.1 | <0.1 | <0.1 | <0.1 | <0.2 | <0.05 | <0.1 | <0.1 | <0.1 | <0.05 | <0.5 | <0.5 | <0.5 | 92 | 21/07/2020 | 21/07/2020 | <4 | <0.4 | 6 | <1 | 7 | <0.1 | 1 | 6 | 21/07/2020 | 22/07/2020 | 14
247388 | 104073.00, Charmhaven | 247388-9 | 7/0.5 | 9 | 0 | 0.4-0.5 | 16/07/2020 | Normal | Soil | NAD | Approx. 25g | NAD | NO | 21/07/2020 | 22/07/2020 | <25 | <25 | <25 | <0.2 | <0.5 | <1 | <2 | <1 | <1 | <3 | 105 | 21/07/2020 | 21/07/2020 | <50 | <100 | <100 | <50 | <50 | <100 | <100 | <50 | 91 | 21/07/2020 | 21/07/2020 | <0.1 | <0.1 | <0.1 | <0.1 | <0.1 | <0.1 | <0.1 | <0.1 | <0.1 | <0.1 | <0.2 | <0.05 | <0.1 | <0.1 | <0.1 | <0.05 | <0.5 | <0.5 | <0.5 | 97 | 21/07/2020 | 21/07/2020 | <4 | <0.4 | 22 | 21 | 5 | <0.1 | 23 | 31 | 21/07/2020 | 22/07/2020 | 15 | 21/07/2020 | 21/07/2020 | <0.1 | <0.1 | <0.1 | <0.1 | <0.1 | <0.1 | <0.1 | <0.1 | <0.1 | <0.1 | <0.1 | <0.1 | <0.1 | <0.1 | <0.1 | <0.1 | <0.1 | <0.1 | <0.1 | <0.1 | <0.1 | 94 | 21/07/2020 | 21/07/2020 | <0.1 | <0.1 | <0.1 | <0.1 | <0.1 | <0.1 | <0.1 | <0.1 | <0.1 | <0.1 | <0.1 | <0.1 | 94 | 21/07/2020 | 21/07/2020 | <0.1 | <0.1 | <0.1 | <0.1 | <0.1 | <0.1 | <0.1 | <0.1 | 94 | 21/07/2020 | 21/07/2020 | <5 | 22/07/2020 | Beige coarse-grained soil & rocks
247388 | 104073.00, Charmhaven | 247388-10 | 8/0.1 | 10 | 0 | 0-0.1 | 17/07/2020 | Normal | Soil |  |  |  |  | 21/07/2020 | 22/07/2020 | <25 | <25 | <25 | <0.2 | <0.5 | <1 | <2 | <1 | <1 | <3 | 108 | 21/07/2020 | 21/07/2020 | <50 | <100 | <100 | <50 | <50 | <100 | <100 | <50 | 91 | 21/07/2020 | 21/07/2020 | <0.1 | <0.1 | <0.1 | <0.1 | <0.1 | <0.1 | <0.1 | <0.1 | <0.1 | <0.1 | <0.2 | <0.05 | <0.1 | <0.1 | <0.1 | <0.05 | <0.5 | <0.5 | <0.5 | 100 | 21/07/2020 | 21/07/2020 | <4 | <0.4 | 19 | 6 | 6 | <0.1 | 13 | 11 | 21/07/2020 | 22/07/2020 | 13
247388 | 104073.00, Charmhaven | 247388-11 | 9/0.2 | 11 | 0 | 0.4-0.5 | 17/07/2020 | Normal | Soil |  |  |  |  | 21/07/2020 | 22/07/2020 | <25 | <25 | <25 | <0.2 | <0.5 | <1 | <2 | <1 | <1 | <3 | 96 | 21/07/2020 | 21/07/2020 | <50 | <100 | <100 | <50 | <50 | <100 | <100 | <50 | 84 | 21/07/2020 | 21/07/2020 | <0.1 | <0.1 | <0.1 | <0.1 | <0.1 | <0.1 | <0.1 | <0.1 | <0.1 | <0.1 | <0.2 | <0.05 | <0.1 | <0.1 | <0.1 | <0.05 | <0.5 | <0.5 | <0.5 | 97 | 21/07/2020 | 21/07/2020 | <4 | <0.4 | 36 | 22 | 2 | <0.1 | 40 | 21 | 21/07/2020 | 22/07/2020 | 6.8
247388 | 104073.00, Charmhaven | 247388-12 | 10/0.1 | 12 | 0 | 0-0.1 | 17/07/2020 | Normal | Soil | [50 empty] | 21/07/2020 | 21/07/2020 | <4 | <0.4 | 4 | 2 | 18 | <0.1 | 2 | 13 | 21/07/2020 | 22/07/2020 | 11 | 21/07/2020 | 21/07/2020 | <0.1 | <0.1 | <0.1 | <0.1 | <0.1 | <0.1 | <0.1 | <0.1 | <0.1 | <0.1 | <0.1 | <0.1 | <0.1 | <0.1 | <0.1 | <0.1 | <0.1 | <0.1 | <0.1 | <0.1 | <0.1 | 90
247388 | 104073.00, Charmhaven | 247388-13 | 11/0.5 | 13 | 0 | 0-0.1 | 17/07/2020 | Normal | Soil |  |  |  |  | 21/07/2020 | 22/07/2020 | <25 | <25 | <25 | <0.2 | <0.5 | <1 | <2 | <1 | <1 | <3 | 110 | 21/07/2020 | 21/07/2020 | <50 | <100 | <100 | <50 | <50 | <100 | <100 | <50 | 84 | 21/07/2020 | 21/07/2020 | <0.1 | <0.1 | <0.1 | <0.1 | <0.1 | <0.1 | 0.1 | 0.1 | 0.1 | <0.1 | <0.2 | 0.06 | <0.1 | <0.1 | <0.1 | 0.4 | <0.5 | <0.5 | <0.5 | 91 | 21/07/2020 | 21/07/2020 | 5 | <0.4 | 7 | 2 | 8 | <0.1 | 3 | 8 | 21/07/2020 | 22/07/2020 | 12 | 21/07/2020 | 21/07/2020 | <0.1 | <0.1 | <0.1 | <0.1 | <0.1 | <0.1 | <0.1 | <0.1 | <0.1 | <0.1 | <0.1 | <0.1 | <0.1 | <0.1 | <0.1 | <0.1 | <0.1 | <0.1 | <0.1 | <0.1 | <0.1 | 90
247388 | 104073.00, Charmhaven | 247388-14 | 12/2 | 14 | 0 | 0.5 | 17/07/2020 | Normal | Soil |  |  |  |  | 21/07/2020 | 22/07/2020 | <25 | <25 | <25 | <0.2 | <0.5 | <1 | <2 | <1 | <1 | <3 | 110 | 21/07/2020 | 22/07/2020 | <50 | <100 | <100 | <50 | <50 | <100 | <100 | <50 | 78 | 21/07/2020 | 21/07/2020 | <0.1 | <0.1 | <0.1 | <0.1 | <0.1 | <0.1 | <0.1 | <0.1 | <0.1 | <0.1 | <0.2 | <0.05 | <0.1 | <0.1 | <0.1 | <0.05 | <0.5 | <0.5 | <0.5 | 95 | 21/07/2020 | 21/07/2020 | <4 | <0.4 | 11 | 3 | 3 | <0.1 | 8 | 5 | 21/07/2020 | 22/07/2020 | 5.3
247388 | 104073.00, Charmhaven | 247388-15 | QA1 | 15 | 0 | 0.4-0.5 | 16/07/2020 | Normal | Soil |  |  |  |  | 21/07/2020 | 22/07/2020 | <25 | <25 | <25 | <0.2 | <0.5 | <1 | <2 | <1 | <1 | <3 | 104 | 21/07/2020 | 22/07/2020 | <50 | <100 | <100 | <50 | <50 | <100 | <100 | <50 | 93 | 21/07/2020 | 21/07/2020 | <0.1 | <0.1 | <0.1 | <0.1 | <0.1 | <0.1 | <0.1 | <0.1 | <0.1 | <0.1 | <0.2 | <0.05 | <0.1 | <0.1 | <0.1 | <0.05 | <0.5 | <0.5 | <0.5 | 97 | 21/07/2020 | 21/07/2020 | <4 | <0.4 | 23 | 20 | 4 | <0.1 | 25 | 28 | 21/07/2020 | 22/07/2020 | 14
247388 | 104073.00, Charmhaven | 247388-16 | QA2 | 16 | 0 | 0.9-1.0 | 17/07/2020 | Normal | Soil |  |  |  |  | 21/07/2020 | 22/07/2020 | <25 | <25 | <25 | <0.2 | <0.5 | <1 | <2 | <1 | <1 | <3 | 109 | 21/07/2020 | 22/07/2020 | <50 | <100 | <100 | <50 | <50 | <100 | <100 | <50 | 89 | 21/07/2020 | 21/07/2020 | <0.1 | <0.1 | <0.1 | <0.1 | <0.1 | <0.1 | <0.1 | <0.1 | <0.1 | <0.1 | <0.2 | <0.05 | <0.1 | <0.1 | <0.1 | <0.05 | <0.5 | <0.5 | <0.5 | 102 | 21/07/2020 | 21/07/2020 | <4 | <0.4 | 21 | 10 | 5 | <0.1 | 19 | 11 | 21/07/2020 | 22/07/2020 | 17
247388 | 104073.00, Charmhaven | 247388-17 | 4/GW | 17 | 0 | 0.4-0.5 | 17/07/2020 | Normal | Water | [118 empty] | 22/07/2020 | 22/07/2020 | 30 | 130 | 130 | <1 | <1 | <1 | <2 | <1 | 56 | 121 | 97 | 123 | 22/07/2020 | 22/07/2020 | 58000 | 240000 | 1800 | 150000 | 150000 | 150000 | 800 | # | 22/07/2020 | 22/07/2020 | 290 | 120 | 580 | 1600 | 2000 | 620 | <100 | 370 | <100 | <100 | <200 | <100 | <100 | <100 | <100 | 5600 | # | 22/07/2020 | 22/07/2020 | <1 | <0.1 | <1 | <1 | <1 | <0.05 | 2 | <1
247388 | 104073.00, Charmhaven | 247388-18 | 6/GW | 18 | 0 | 1.4-1.5 | 17/07/2020 | Normal | Water | [118 empty] | 22/07/2020 | 22/07/2020 | 88 | 400 | 400 | <1 | <1 | <1 | <2 | <1 | 31 | 106 | 97 | 128 | 22/07/2020 | 22/07/2020 | 140000 | 550000 | 2500 | 350000 | 350000 | 340000 | 900 | # | 22/07/2020 | 22/07/2020 | 290 | 35 | 290 | 790 | 1100 | 300 | <10 | 130 | <10 | <10 | <20 | <10 | <10 | <10 | <10 | 3000 | # | 22/07/2020 | 22/07/2020 | <1 | <0.1 | <1 | <1 | <1 | <0.05 | 4 | <1
247388 | 104073.00, Charmhaven | 247388-19 | 7/0.7 | 19 | 0 |  | 16/07/2020 | Normal | Soil